## Arkusz1
Parameter | Formula | Kolumna1 | H | D | T | e+e- | μ+e- | p+μ- | p+π- | p+K- | p+p- | p+Σ-
Oscilation radius
Oscillation angular velocity
Oscilation period
Oscillation linear velocity
Binding energy
Power
Electric Potential
Electric field strength
Linear momentum
Number density
Volume
Cross section
Rate constant
Electric current
Particle flux
Electric current density
Energy Flux
Magnetic moment
Electric dipole moment
[20.07.19] The electromagnetic properties of an electric massive dipole
Parameter | Symbol & Formula | Unit | H | D | T | e+e- | μ+e- | p+μ- | p+π- | p+K- | p+p- | p+Σ-
Binding energy | U = M++ M--- Mt | [eV] | -13.598 | -13.602 | -13.603 | -6.803 | -13.5 | -2531 | -3236 | -8618 | -12498 | -14014
Positive mass energy | M+ | [eV] | -938783073.8028 | -1876123927.9831 | -2809432042.4086 | -510998.9461 | -105658374.5 | -938783073.8028 | -938783073.8028 | -938783073.8028 | -938783073.8028 | -938783073.8028
Negative mass energy | M-- | [eV] | -510998.9461 | -510998.9461 | -510998.9461 | -510998.9461 | -510998.9461 | -105658374.5 | -139570180 | -493677000 | -938783073.8028 | -1197449000
Reduced mass | mr = -(M+ - U/2) (M-- - U/2) / [(M+ + M-- - U) c2] | [g] | 5.6825e-16 | 5.684e-16 | 5.6845e-16 | 2.8428e-16 | 5.6582e-16 | 1.0567e-13 | 1.3519e-13 | 3.5998e-13 | 5.2227e-13 | 5.855e-13
Oscillation radius | r = -e2 / 2U | [cm] | 5.2934e-09 | 5.2919e-09 | 5.2915e-09 | 1.0581e-08 | 5.3319e-09 | 2.8439e-11 | 2.2244e-11 | 8.3523e-12 | 5.7593e-12 | 5.1363e-12
Oscillation angular velocity | ω = √(-8U3 / e4mr) | [Hz] | 41328292704533904 | 41340910513236664 | 41343599575522368 | 20676689496257932 | 40969911736633048 | 7.6961e+18 | 9.8365e+18 | 2.6198e+19 | 3.7986e+19 | 4.2597e+19
Oscillation frequency | η = ω / 2π | [Hz] | 6577602073475287 | 6579610260101319 | 6580038237656371 | 3.2908e+15 | 6520563970923808 | 1.2249e+18 | 1.5655e+18 | 4.1696e+18 | 6.0456e+18 | 6.7796e+18
Oscillation period | T = 1 / η | [s] | 1.5203e-16 | 1.5198e-16 | 1.5197e-16 | 3.0388e-16 | 1.5336e-16 | 8.1641e-19 | 6.3876e-19 | 2.3983e-19 | 1.6541e-19 | 1.475e-19
Oscillation linear velocity | v = ωr | [cm/s] | 218768238.6286 | 218770676.2787 | 218768822.866 | 218772322.4961 | 218445499.7632 | 218872703.3385 | 218798217.2614 | 218815318.2982 | 218771013.5452 | 218791931.2504
Power | P = U / T | [eV/s] | -89442232995116960 | -89495858757898144 | -89508260146839616 | -22387294304739224 | -88027613607471408 | -3.1002e+21 | -5.066e+21 | -3.5933e+22 | -7.5558e+22 | -9.5009e+22
Electric potential | φ = e / r | [√dyn] | 0.090733 | 0.090759 | 0.090766 | 0.045393 | 0.090079 | 16.8881 | 21.5922 | 57.5035 | 83.3928 | 93.5083
Linear momentum | pm = mrv | [gcm/s] | 1.2431e-07 | 1.2435e-07 | 1.2436e-07 | 6.2193e-08 | 1.236e-07 | 2.3128e-05 | 2.958e-05 | 7.877e-05 | 0.00011426 | 0.0001281
Number density | N = 1 / r3 | [1/cm3] | 6.742e+24 | 6.748e+24 | 6.7495e+24 | 8.4424e+23 | 6.5973e+24 | 4.3475e+31 | 9.0864e+31 | 1.7163e+33 | 5.2346e+33 | 7.3799e+33
Volume | V = r3 | [cm3] | 1.4832e-25 | 1.4819e-25 | 1.4816e-25 | 1.1845e-24 | 1.5158e-25 | 2.3002e-32 | 1.1006e-32 | 5.8266e-34 | 1.9104e-34 | 1.355e-34
Cross section | σ = r2 | [cm2] | 2.802e-17 | 2.8004e-17 | 2.8e-17 | 1.1195e-16 | 2.8429e-17 | 8.088e-22 | 4.9477e-22 | 6.9761e-23 | 3.317e-23 | 2.6381e-23
Rate constant | k = vr2 | [cm3/s] | 6.13e-09 | 6.1264e-09 | 6.1255e-09 | 2.4491e-08 | 6.2101e-09 | 1.7702e-13 | 1.0826e-13 | 1.5265e-14 | 7.2566e-15 | 5.7721e-15
Electric current | I = e / T | [√dyncm/s] | 3159130.1895 | 3160094.6934 | 3160300.245 | 1580523.8913 | 3131735.5873 | 588290674.3143 | 751900734.0533 | 2002591775.8542 | 2903611554.5444 | 3256129220.6593
Particle flux | j = Nv | [1/cm2s] | 1.4749e+33 | 1.4763e+33 | 1.4766e+33 | 1.847e+32 | 1.4411e+33 | 9.5155e+39 | 1.9881e+40 | 3.7554e+41 | 1.1452e+42 | 1.6147e+42
Electric current density | i = ej | [√dyn/(cms)] | 7.0839e+23 | 7.0903e+23 | 7.0918e+23 | 8.8707e+22 | 6.9216e+23 | 4.5702e+30 | 9.5485e+30 | 1.8037e+32 | 5.5002e+32 | 7.755e+32
Energy flux | J = Uj | [erg/cm2s] | -2.0056e+34 | -2.008e+34 | -2.0086e+34 | -1.2565e+33 | -1.9456e+34 | -2.4084e+43 | -6.4334e+43 | -3.2364e+45 | -1.4313e+46 | -2.2628e+46
Electric dipole moment | p = er | [cm2√dyn] | 2.5424e-18 | 2.5416e-18 | 2.5414e-18 | 5.0817e-18 | 2.5608e-18 | 1.3659e-20 | 1.0683e-20 | 4.0115e-21 | 2.7661e-21 | 2.4669e-21
Electric field strength | E = e/2r2 | [cm3√dyn] | 6.7289e-27 | 6.7249e-27 | 6.7239e-27 | 2.6884e-26 | 6.8269e-27 | 1.9423e-31 | 1.1882e-31 | 1.6753e-32 | 7.9655e-33 | 6.3353e-33
Magnetic moment | μ = evr / 2c ; μ = e √(-e4 / 8Uc2mr) | [cm2√dyn] | 9.2762e-21 | 9.2736e-21 | 9.2728e-21 | 1.8542e-20 | 9.3298e-21 | 4.9861e-23 | 3.8985e-23 | 1.464e-23 | 1.0093e-23 | 9.0018e-24
Magnetic field strength | H = ec / vr2 ; H = √(8mrU3/e3) | [√dyn/cm] | 2348890380.0453 | 2350246298.8536 | 2350611799.4419 | 587902775.2792 | 2318576237.4748 | 8.1337e+13 | 1.3301e+14 | 9.4326e+14 | 1.9842e+15 | 2.4945e+15
e2 | 1.4396e-07 |  | 1.4396e-07 | 1.4396e-07 | 1.4396e-07 | 1.4396e-07 | 1.4396e-07 | 1.4396e-07 | 1.4396e-07 | 1.4396e-07 | 1.4396e-07 | 1.4396e-07 | mp | me | u | eV | mmi | mK | msi | mpi
e1 | 4.8029e-10 |  | 4.8029e-10 | 4.8029e-10 | 4.8029e-10 | 4.8029e-10 | 4.8029e-10 | 4.8029e-10 | 4.8029e-10 | 4.8029e-10 | 4.8029e-10 | 4.8029e-10 | -938783073.8028 | -510998.9461 | -931494102.42 | 1.6022e-12 | -105658374.5 | -493677000 | -1197449000 | -139570180
c | 29979245800 |  | 29979245800 | 29979245800 | 29979245800 | 29979245800 | 29979245800 | 29979245800 | 29979245800 | 29979245800 | 29979245800 | 29979245800
Wpisz tutaj równanie.
"Wpisz tutaj równanie."
2/3
√