## Sheet1
Table of Bond Dissociation Energies
Bond | Reaction | Dissociation energy, D° |  |  |  | Method, remarks | Date | Ref.
|  | 0 K |  | 298 K
|  | kJ/mol | kcal/mol | kJ/mol | kcal/mol
kg—Ag | Ag2---> 2Ag | 171.5 | 41 |  |  | Effusion; M.S. | 1957 | 95
|  | /57.3 | 37.6 |  |  | Effusion; M.S. | 1956 | 198
|  | 157.3 | 37.6 |  |  | Effusion; M.S. | 1960 | 91
|  | 163 | 39 |  |  | Analysis of data | 1956 | 3
|  | 157.3±9.2 | 37.6±2.2 |  |  | Analysis of data | 1962 | 6
|  | 171 ±8 | 41 -± 2 |  |  | Analysis of data | 1963 | 7
|  | 156.9 | 37.5 |  |  | Thermochemical;
|  | 159±8 | 38±2 |  |  | based on 9 | 1967
kg—Au | AgAu-- Ag+ Au | 199.2±9.2 | 47.6±2.2 |  |  | Effusion; M.S. | 1960 | 91
kg—Br | AgBr ---> Ag+ Br | 289 | 69 |  |  | Thermochemical | 1956 | 3
|  | 251 | 60 |  |  | Thermochemical | 1950 | 4
|  | 289 ±42 | 69 -± 10 |  |  | Thermochemical | 1962 | 6
|  | 289±42 | 69±10
kg—C1 | AgC1---> Ag + Cl | 301 | 72 |  |  | Thermochemical | 1956 | 3
|  | 299.2 | 71.5 |  |  | Thermochemical | 1950 | 4
|  | 318 ±21 t. | 76 -± 5 |  |  | Thermochemical | 1962 | 6
|  | 314±21 | 75±5
,.g—Cu | AgCu ---> Ag+ Cu | 170.3 | 40.7 |  |  | Effusion; M.S. | 1960 | 91
|  | 170.3 ±9.2 | 40.7±2.2 | 174.1 | 41.6 | Effusion; M.S.
|  | 170.3 | 40.7 |  |  | Thermochemical; | 1967
|  | 172±8 | 41±2 |  |  | based on 9
.g—H | AgH --> Ag+ H | 243 | 58 |  |  | Analysis of data | 1956 | 3
|  | 241 | 57.6 |  |  | Thermochemical | 1950 | 4
|  | 222 -1- 8 | 53±2 |  |  | Extrapolation of VI | 1962 | 6
|  | 230±13 | 55±3 |  |  | levels
kg—I | Agl --> Ag + 1 | 287.4 | 68.7 |  |  | Convergence in B state | 1950 | 4
kg-0 | Ag0—> Ag+ 0 | 238 -1- 42 | 57±10 |  |  | L.B.S. for ground state | 1962 | 6
|  | 134±38 | 32±9 |  |  | L.B.S. for B21 state | 1953 | 1
kg—Sn | AgSn --> Ag + Sn | 132.2 -1- 21 | 31.6 ± 5 |  |  | Effusion; M.S. | 1960 | 63
11—Al | Al2--> 2A1 | 188±42 | 45 ± 10 |  |  | M.S. | 1962 | 6
|  | 163 | 39 | 167 | 40 | Thermochemical: based on 9 | 1967
°Throughout the table in the Methods, remarks column, the following abbreviations have been used: M.S.—Mass Spectrometer: Birge-Sponer Extrapolation:
E.1.—Electron Impact; A.P.—Appearance Potential.
9

## Sheet2
Table of Bond Dissociation Energies-Continued
Bond | Reaction | Dissociation energy, B° |  |  |  | Method, remarks | Date | Ref.
|  | 0 K |  | 298 K
|  | kJ/mol | kcal/mol | kJ/mol | kcal/mol
Al-Br | AlBr -> Al+ Br | 439 | 105 |  |  | Analysis of data | 1960 | 14C
|  | 439 | 105 | 443 | 106 | Thermochemical; | 1967
|  |  | 105 ±2 |  |  | based on 9
Al-C1 | MCI -> Al+ CI | 490 | 117 |  |  | Analysis of data | 1960 | 140
|  | 492 | 117.6 | 495.8 | 118.5 | Thermochemical; | 1967
|  | 490±13 | 117 ± 3 | 494±13 | 118 ± 3 | based on 9
| AlC12--> AlCI+Cl | 391.2 ±21 | 93.5 ± 5 | 393.3 | 94 | Thermochemical | 1962 | 6
|  |  |  | 406 | 97
|  | 400±8 | 95.5 ±2 | 402±8 | 96 ± 2
| A1C13-> A1C12+Cl | 397 ±21 | 95 ±-5 | 400 | 95.5 | Thermochemical | 1962 | 6
|  |  |  | 372 | 89 | Thermochemical; | 1967
|  | 372±8 | 89 ± 2 | 372 -± 8 | 89 ±2 | based on 9
| 0A1C1-> A10 + Cl |  |  | 552 | 132 | Thermochemical; based on 9 | 1967
|  |  |  | 515 ±84 | 123±20 | Thermochemical | 1962 | 6
kl-F | AIF -> Al + F | 653 | 156 |  |  | Analysis of data | 1960 | 140
|  | 653.1 ±7.5 | 156.1 ± 1.8 |  |  | Equilibrium pressure; | 1959 | 178
A1F3(C)+2A1=3A1F(S)
|  | 661 | 158 |  |  | Thermochemical | 1956 | 13:
|  | 649 | 155 |  |  | Thermochemical | 1957 | . 9.
|  | 665 ± 13 | 159±3 |  |  | Effusion; M.S. | 1966 | 17(
|  | 661 ±8 | 158±2 |  |  | Effusion; M.S. | 1963 | 17L
|  | 654 .8 ± 8 | 156.5±2 |  |  | A1F3+2A1=3AIF | 1962 | (
|  | 659 | 157.5 | 663.3 | 158.6 | Thermochemical; | 1967
|  | 659.0±6.2 | 157.5 ± 1.5 | 663.6±6.2 | 158.6± 1.5 | based on 9
| AlF2-> AlF+F | .546.0 ± 42 | 130.5 ± 10 |  |  | Thermochemical | 1962 | (
| AlF3-> AlF2+ F | 544 ± 46 | 130±11 |  |  | Thermochemical | 1962 | 6
| 0A1F -> A10 + F |  |  | 674 ± 84 | 161±20 | Thermochemical | 1962 | 6
|  |  |  | 761 | 182 | Thermochemical; | 1967
|  |  |  | 761 ±42 | 182 ± 10 | based on 9
Al-H | AlH -> Al + H | < 295 | < 70.5 |  |  | Predissociation | 1950 | 4
|  | 280.7 ± 5.0 | 67.1±1.2 |  |  | Spectroscopic; predis- sociation | 1961 | 53
|  | 280 ±- 21 | 67 ±5 |  |  | Thermochemical | 1962 | 6
|  | 280 | 67 | 284.9 | 68.1 | Thermochemical; | 1967
|  | 280.3 ±6.3 | 67.0 ±1.5 | 284.9±6.3 | 68.1± 1.5 | based on 9
10

## Sheet3
Table of Bond Dissociation Energies—Continued
Bond | Reaction | Dissociation energy, D° |  |  |  | Method, remarks | Date | Ref.
|  | 0 K |  | 298 K
|  | kilmol | kcal/mol | kJ/mol | kcal/mol
Al—I | All —> Al+ I | 364 | 87 |  |  | Analysis of fluctuation bands | 1960 | 140
|  | 364±13 | 87 ± 3 |  |  | Analysis of data | 1962 | 6
|  | 364 | 87 | 367.7 | 87.9 | Thermochemical; | 1967
|  | 364±4 | 87±1 | 368 -± 4 | 88±1 | based on 9
Al-0 | A10 ---> Al+ 0 | 481 ±21 | 115 -± 5 |  |  | Effusion; M.S. | 1960 | 104
|  | 569 | 136 |  |  | Flame photometry | 1958 | 16
|  | 481 ±21 | 115 -± 5 |  |  | Thermochemical | 1962 | 6
|  | 479.5 | 114.6 | 484.5 | 115.8 | Thermochemical; | 1967
|  | 481 ±8 | 115±2 | 485 -±- 8 | 116±2 | based on 9
| 0A1F —> AlF+ 0 |  |  | 582 | 139 | Thermochemical; based on 9 | 1967
| 0A1C1--> AlC1+ 0 |  |  | 540 | 129 | Thermochemical; | 1967
|  |  |  | 540±41 | 129±10 | based on 9
Al—P . | AlP --> Al + P | 212.6 ± 13 | 50.8±3 |  |  | Effusion; M.S. | 1966 | 169
Al—S | AIS --). Al+ S | 339 ±67 | 81 ± 16 |  |  | Spectroscopic; L.B.S. | 1959 | 54
|  | 326 ±21 | 78 ± 5 |  |  | Spectroscopic; predis- sociation | 1962 | 6
|  | 402 | 96 | 406 | 97 | Thermochemical; based on 9 | 1967
As—As | As2—* 2As | 379.9 ±21 | 90.8±5 |  |  | Spectroscopic; predis- sociation | 1962 | 6
|  | 379.9 | 90.8 | 382.8 | 91.5 | Thermochemical; | 1967
|  | 380 -± 21 | 91±5 | 382.8 -±- 21 | 91.5±5 | based on 9
ks—CI | AsC13—> AsC12+ CI | 444 | 106 | 448 | 107 | Thermochemical; based on 9 | 1967
As—N | AsN —> As + N | 628 ± 126 | 150±30 |  |  | L.B.S. | 1962 | 6
|  | 577 | 138 | 582 | 139 | Thermochemical; based on 9 | 1967
Ns-0 | As0 —0. As+ 0 | 173 ± 8 | 113 ± 2 | 477 | 114 | Spectroscopic; predis- sociation | 1960 | 6
|  | 477.4 | 114.1 | 481.6 | 115.1 | Thermochemical; | 1967
|  | 477-±8 | 114±2 | 481 | 115±2 | based on 9
kt—At | Ate —> 2At | 115.9 | 27.7 |  |  | Theoretical | 1960 | 109
11

## Sheet4
Table of Bond Dissociation Energies-Continued
Bond | Reaction | Dissociation energy, D° |  |  |  | Method, remarks | Date | Ref.
|  | 0 K |  | 298 K
|  | kJ/mol | kcal/mol | kJ/mol | kcal/mol
Au-Au | Au2-> 2Au | 210.5 | 50.3 |  |  | Thermochemical: M.S. | 1956 | 108
|  | 221.8 | 53 |  |  | Effusion; M.S. | 1957 | 95
|  | 215.5 | 51.5 |  |  | Effusion; M.S. | 1960 | 91
|  | 215.1 | 51.4 | 217 | 51.9 | Thermochemical; | 1967
|  | 215.5±6.3 | 51.5±1.5 | 218±6 | 52±1.5 | based on 9
Au-Cl | AuC1-> Au + Cl | 293 ± 59 | 70 ± 14 |  |  | Spectroscopic; L.B.S. | 1962 | 6
|  | 289 | 69 | 293 | 70 | Thermochemical; | 1967
|  | 289±63 | 69±15 | 293±63 | 70±15 | based on 9
Au-Cr | AuCr-> Au +Cr | 210.9 ± 14.6 | 50.4±3.5 |  |  | M.S. | 1962 | 6f
|  | 213 | 51 |  |  | Thermochemical; | 1967
|  | 211.3±6.3 | 50.5 ± 1.5 |  |  | based on 9
Au-Cu | AuCu -> Au + Cu | 228.0 -L- 9.2 | 54.5±2.2 |  |  | Effusion; M.S. | 1960 | 9]
Au-H | AuH-> Au+H | 297 -± 10 | 71 at 2.5 |  |  | Spectroscopic | 1962 | 6
|  | 285.3 | 68.2 | 289.1 | 69.1 | Thermochemical: | 1967
|  | 285±13 | 68±3 | 289±13 | 69±3 | based on 9
Au-Pd | AuPd-> Au + Pd | 139.3 ±- 21 | 33.3 ±5 |  |  | M.S. | 1962 | 62
Au-Sn | AuSn -> Au + Sn | 240.6 -±- 17 | 57.5 ± 4 |  |  | Effusion; M.S. | 1962 | 63
B-B | B2 --> 2B | 274.1 | 65.5 |  |  | M.S. | 1962 | 58
|  | 260.7 | 62.3 |  |  | M.S. | 1962 | 6
|  | 293 | 70 | 297 | 71 | Thermochemical: | 1967
|  | 293 ±21 | 70±5 | 297±21 | 71±5 | based on 9
| B2C14-> 2BCI2 | 331 | 79 |  |  | Calorimetry | 1959 | 102
|  | 246 | 58.8 |  |  | Thermochemical | 1962 | E
| B2F.4-> 2BF2 |  |  | 151 | 36 | Thermochemical | 1962 | 6
| B202-> 2B0 | >416.7 | > 99.6 |  |  | Effusion; M.S. | 1956 | 90
|  | 498 -L- 84 | 119 ±20 | 0.502 | 120 | Thermochemical | 1962 | 6
|  | 502 | 120 | 506 | 121 | Thermochemical; | 1967
|  | 502±84 | 120±20 | 506±84 | 121 ±20 | based on 9
3-Br | BBr -> B +Br | 431 | 103 |  |  | Analysis of data | 1960 | 140
|  | 433.0 -L- 8 | 103.5 ± 2 | 4.36.8 | 104.4 | Analysis of data | 1962 | 6
|  | 433 | 103.5 | 436.4 | 104.3 | Thermochemical; | 1967
|  | 33.0 ±21 | 103.5±5 | 435±21 | 104 ±5 | based on 9
12 •

## Sheet5
Table of Bond Dissociation Energies—Continued
Bond | Reaction | Dissociation energy, D° |  |  |  | Method, remarks | Date | Ref.
|  | 0 K |  | 298 K
|  | kJ/mol | kcal/mol | kJ/mol | kcal/mol
B—C | BC —> B+ C | 444 | 106 |  |  | Thermochemical; based on 9 | 1967
B—C 1 | BC1—> B+ Cl | 531 | 127 |  |  | Analysis of data | 1960 | 14(
|  | 494 ±42 | 118± 10 | 498 | 119 | Spectroscopic; extrapola• tion | 1962 | (
|  | 531 | 127 | 536 | 128 | Thermochemical; | 1967
|  | 531±29 | 127±7 | 536±29 | 128±7 | based on 9
| OBC1—> BO+ Cl |  |  | 515 ± 75 | 123±18 | Thermochemical | 1962 | 6
|  |  |  | 460 | 110 | Thermochemical; | 1967
|  |  |  | 460±42 | 110±10 | based on 9
B—F | BF—* B+ F | 774 | 185 |  |  | Analysis of data | 1960 | 14(
|  | 774±63 | 185 -± 15 | 778 | 186 | Spectroscopic | 1962 | (
|  | 753 ± 13 | 180 -± 3 |  |  | Effusion; M.S. | 1966 | 17(
|  | 757± 17 | 181± 4 |  |  | M.S.; B(c)+ CaF2(c) | 1965 | 6c
= BF(g)+ CaF(g)
|  | 759.8 | 181.6 | 764 | 182.6 | Thermochemical; | 1967
|  | 759.4±10.5 | 181.5±2.5 | 766±13 | 183±3 | based on 9
| BF2—> BF + F | 565 ± 105 | 135 ± 25 | 0.56 | 136 | Thermochemical | 1962 | 6
|  | 515 | 123 |  |  | M.S.; B(c)+ CaF2(c) | 1965 | 69
|  | 523±63 | 125±15 |  |  | =BF(g)+CaF(g)
| BF3—> BF2 ; F | 557 ± 84 | 133 ±20 | 561 | 134 | Thermochemical | 1962 | 6
|  | 665 | 159 |  |  | M.S.; B(c)+CaF2(c) | 1965 | 69
= BF(g)+CaF(g)
| FBO —> Bo + F | 820 ± 113 | 196 ± 27 | 824 | 197 | Thermochemical | 1962 | 6
|  |  |  | 711 | 170 | Thermochemical; | 1967
|  |  |  | 711±42 | 170±10 | based on 9
B—H | BH—> B+H | 289 ± 38 | 69 ± 9 |  |  | Spectroscopic | 1953 | 1
|  | 327.2 | 78.2±1 |  |  | Predissociation | 1962 | 6
|  | 327.2 | 78.2 | 331 | 79.1 | Thermochemical; | 1967
|  | 326±4 | 78±1 |  |  | based on 9
B—N | BN—> B+N | 385 ± 50 | 92 ± 12 |  |  | L.B.S. for ground and | 1962 | 6
311 states
|  | 385 | 92 | 389 | 93 | Thermochemical; | 1967
|  | 385±21 | 92±5 | 389±21 | 93±5 | based On 9
357-055 0 - 70 - 3 13

## Sheet6
Table of Bond Dissociation Energies—Continued
Bond | Reaction | Dissociation energy, D° |  |  |  | Method, remarks | Date | Ref.
|  | 0 K |  | 298 K
|  | kJ/mol | kcal/mol | kJ/mol | kcal/mol
B-O | B0-> B+0 | 715 | 171 |  |  | L.B.S. for X2/, A2II, B2 I, C2II. | 1960 | 50
|  | 770 -± 46 | 184± 11 | 774 | 185 |  | 1959 | 51
|  | 782 | 187 | 787 | 188 | Thermochemical; | 1967
|  | 782±42 | 187±10 | 787±42 | 188±10 | based on 9
| C1B0-> BC1+ 0 |  |  | 791 -± 75 | 189 -±- 18 | Thermochemical | 1962 | 6
|  |  |  | 711 | 170 | Thermochemical; | 1967
[5 empty] | 171±10 | based on 9
| FBO— BF+ 0 | 816±117 | 195±28 | 820 | 196 | Thermochemical | 1962 | 6
|  |  |  | 732 | 175 | Thermochemical; | 1967
|  |  |  | 732-2=42 | 175±10 | based on 9
B-S | BS->B+S | 577±117 | 138±28 | 582 | 139 | Spectroscopic | 1962 | 6
|  | 494 | 118 | 498 | 119 | Thermochemical; | 1967
|  | 494±42 | 118±10 | 498±42 | 119±10 | based on 9
B-Si | BSi-> B+ Si | 285 | 68 |  |  | Thermochemical; | 1967
[6 empty] | based on 9 |  | •
Ba-Br | BaBr-> Ba +Br | 269.9±54 | 64.5±13 | 274.1 | 65.5 | Spectroscopic; L.B.S. for ground state | 1962 | 4; 6
|  | This | value is probably | too low (see | 11)
| BaBr2-* BaBr + Br |  |  | 598 -± 54 | 143±13 | Thermochemical | 1962 | 6
|  | If DI is too | low (see above); | this value is | too high
3a-Cl | BaC1-> Ba+Cl | 259 ± 51) | 62±12 | 264 | 63 | Spectroscopic; L.B.S. for ground state | 1962 | 4; 6
|  | 494±21 | 118±5 |  |  | Flame photometry; | 1964 | 11
112 ± 02 + N2
|  | 477±-25 | 114 ±6 |  |  | Flame photometry; | 1965 | 23
|  | 494 | 118±10 |  |  | H2+02+N2
| BaC12-> BaC1+ CI |  |  | 728 ± 50 | 174±12 | Thermochemical | 1962 | 6
|  | 201 gives DI | +D2 '= 236 Kcal | mol-'; D2 is probably | about
|  |  | 236-118±10=118±10 | Kcal mol-'.
|  | 431 ±42 | 103 -1..- 10 |  |  | Flame photometry; | 1965 | 23
|  | 456±42 | 109±10 |  |  | 11,-F02+NT2
14

## Sheet7
Ba
Ba
Table of Bond Dissociation Energies—Continued
3ond | Reaction | Dissociation energy, D° |  |  |  | Method, remarks | Date | Ref.
|  | 0 K |  | 298 K
|  | kJ/mol | kcal/mol | kJ/mol | kcal/mol
-F | HaF Ba+F | 364 ± 71 | 87-.1-17 | 368 | 88 | Spectroscopic; | 1962 | 4; 6
L.B.S. for ground state.
|  | 561 ±8 | 134±2 |  |  | Effusion; M.S.; | 1964 | 68
2BaF=Ba+BaF2
|  | 552 ± 17 | 132±4 |  |  | Effusion; M.S.; | 1964 | 68
Ba+AlF= Al +BA'
|  | 602 ± 29 | 144±7 |  |  | Flame photometry; | 1964; | 11;
|  | 569±42 | 136±10 |  |  | H2+02+N2 | 1965 | 23
| BaF2—> BaF +F |  |  | 799 ± 71 | 191 ± 17 | Thermochemical | 1962 | 6
|  | 584.1 ±25 | 139.6±6 | , |  | Effusion; M.S. | 1964 | 68
|  | 201 gives D,+ | D2=279 Kcal mol-'; | 68 gives 273, | and 6 gives
279 Kcal mol-'•
|  | 569 ± 42 | 136±-10 |  |  | Flame photometry; | 1964 | 11
|  | 586±42 | 140±10 |  |  | H2+02+N2
H | BaH---> Ba+H | 172±8 | 41 ±2 | 176 | 42 | Spectroscopic; pre- dissociation of C2I | 1962 | 1;6
|  | 195.5 | 46.73 |  |  | Spectroscopic; | 1966 | 25;
[6 empty] | predissociation | 1965 | 24;
26
|  | 197.3 | 47.16 |  |  | Spectroscopic; Rydberg | 1966 | 25;
[6 empty] | extrapolation | 1965 | 24;
26
0 | BaO—* Ba+O | 482.4 ±9.6 | 115.3±2.3 |  |  | Flame photometry; | 1965 | 71
CO-Air; Band & Line
Intensity
|  | 539± 14.6 | 128.7±3.5 |  |  | Thermochemical | 1951 | 12
|  | 544 ±21 | 130 -± 5 |  |  | Effusion; M.S. | 1955 | 13
|  | 573 ± 8 | 137±2 |  | 138 | M.S. | 1962 | 6
|  | 590± 42 | 141 -±10 |  |  | Thermochemical | 1964 | 144
|  | 545.6 ± 25 | 130.4 -± 6 |  |  | M.S.; Ba+ SO= Ba0+ S | 1964 | 189
|  | 577 ±21 | 138 ± 5 |  |  | Flame photometry H2 + 02 | 1966 | 191
|  | 567.4 ±21 | 135.6 ±5 |  |  | Thermochemical | 1964 | 14
|  | 561 ±21 | 134 ± 5 |  |  | Recalculated from earlier | 1965 | 22
|  | 561±-42 | 134±10 |  |  | data
| Ba0H--). Ba+ OH | 448 | 107 |  |  | Effusion; M.S.; 2BaO | 1964 | 14
+ HOH= BaOH + O.
|  | 464 ± 33 | 111 -± 8 |  |  | Flame photometry; | 1965 | 22
142 + 02 + N2
|  | 477 | 114 |  |  | Flame photometry; | 1965 | 48
|  | 473±42 | 113±10 |  |  | H2+02+N2
| Ba(OH)2--> BaOH | 414 | 99 |  |  | Effusion; M.S. | 1964 | 14
+ OH
|  | Ref. 191 gives | DI +D2=22' | ±12 Kcal mol-'; | 14 gives
|  |  | DI +D2= 206 | Kcal molt'.
|  | 510 ±50 | 122 ± 12 |  |  | Based on D2 = 107; |  | 191
|  | 460±84 | 110±20 |  |  | D1+ D2= 229 -± 12 |  | 14
15

## Sheet8
Table of Bond Dissociation Energies—Continued
Bond | Reaction | Dissociation energy, D° |  |  |  | Method, remarks | Date | Ref.
|  | 0 K |  | 298 K
|  | la/m01 | kcal/mol | kJ/mol | kcal/mol
Ba—S | BaS—* Ba+S | 396.2 ±18.8 | 94.7±4.5 |  |  | Effusion; M.S. | 1964 | 189
Be—C1 | BeC1—> Be+ CI | 460 ±63 | 110± 15 | 464 | 111 | Spectroscopic; ex- trapolation of X2I and | 1962 | 6
A211.
|  | 385 | 92 | 0.389 | 93 | Thermochemical; | 1967
|  | 385 ±63 | 92± 15 | 389 ±63 | 93 ±15 | based on 9
| BeC12—> BeCl+Cl | 456 ± 63 | 109 ± 15 | 460 | 110 | Thermochemical | 1962 | 6
|  |  |  | .539.7 | 129 | Thermochemical; | 1967
|  | 536 ±63 | 128±15 | 540 ±63 | 129±15 | based on 9
Bc—F | Bel.' —> Be + F | 669 ± 84 | 160±20 | 674 | 161 | Spectroscopic; extrapolation of X21 and A211. | 1962 | 6
|  | <656.1 | <156.8 |  |  | M.S.; Be+BeF2=2BeF | 1965 | 73
|  | < 617.6 | < 147.6 |  |  | M.S.; Al+ BeF2= BeF | 1965 | 73
+ AlF
|  | 564.4 ±9.6 | 134.9±2.3 |  |  | 71.S. | 1966 | 166
|  | 575.3 | 137.5 | 579.1 | 138.1 | Thermochemical; | 1967
|  | 573 ±42 | 137±10 | 577±42 | 138±10 | based on 9
| BeF2—> BeF+ F | 586 ± 84 | 140 ± 20 | 590 | 141 | Thermochemical | 1962 | 6
|  |  |  | 698.7 | 167 | Thermochemical; | 1967
|  | 690 ±63 | 165±15 | 699±63 | 167±15 | based on 9
Be—H | Befl—> Be+ H | 222 ± 29 | 53±7 | 226 | 54 | Spectroscopic; extrapola- tion of X21' and A211 | 1962 | 6
|  | 222 | 53 | 226 | 54 | Thermochemical; | 1967
|  | 222 ±21 | 53±5 | 226±21 | 54±5 | based on 9
Be—O | BeO—+ Be + 0 | 445.2 ± 12.6 | 106.4±3 | 449.4 | 107.4 | M.S. | 1962 | 6
|  | 44.3.9±9.6 | 106.1±2.3 |  |  | Spectroscopic | 1964 | 86
|  |  |  | 448 | 107 | Thermochemical: | 1967
|  | 444 ± 21 | 106±5 | 448±21 | 107±5 | based on 9
Bi—Bi | Bit--> 2Bi | 197 ±4 | 47±1 | 201 | 48 | Thermochemical; AH %.,,. | 1962 | 6
|  | 192.5 | 46 | 194.6 | 46.5 | Thermochemical; | 1967
|  | 192 ±4 | 46±1 | 197 ±4 | 47±1 | based on 9
Bi—S | BiS—>Bi+S |  |  | 0.305 | 73 | Thermochemcial: hacprl nn 9 | 1967
16

## Sheet9
Table of Bond Dissociation Energies-Continued
Bond | Reaction | Dissociation energy, D° |  |  |  | Method, remarks | Date | Ref.
|  | 0 K |  | 298 K
|  | ki/mol | kcal/mol | kJ/mol | kcalbnol
Bi-Se | BiSe -> Bi +Se | 231.4 | 55.3 |  |  | Effusion; M.S. | 1960 | 61
|  |  |  | 259 | 61.8 | Thermochemical; based on 9 | 1967
Bi-Te | BiTe -> Bi + Te | 202.5 | 48.4 |  |  | Effusion; M.S. | 1960 | 61
|  |  |  | 225 | 53.7 | Thermochemical; based on 9 | 1967
Br-Br | Br2-> 2Br | 190.08 ± .12 | 45.43 ± 0.03 | 192.9 | 46.1 | Spectroscopic; con- vergence of bands | 1962 | 6
|  | 190.18 | 45.455 | 192.86 | 46.095 | Thermochemical; | 1967
|  | 190.16±.04 | 45.45 ±0.01 | 192.88 | 46.10 ± 0.01 | based on 9
± 0.04
3r-C1 | BrC1-> Br + Cl | 215.30 ±0.25 | 51.458 ±0.06 | 218.4 | 52.2 | Thermochemical | 1962 | 6
|  | 215.85 | 51.59 | 218.91 | 52.32 | Thermochemical; | 1967
|  | 215.9 ±0.4 | 51.6 ±0.1 | 218.8 ±0.4 | 52.3 ± 0.1 | based on 9
3r-F | BrF-> Br+F | 230.04 -± 0.25 | 54.98 ±0.06 | 233.5 | 55.8 | Spectroscopic; converg- ence of bands | 1962 | 6
|  | 281.2 | 67.2 | 284.9 | 68.1 | Thermochemical; based on 9 | 1967
3r-H | HBr-> H+Br | 362.71 ±0.54 | 86.69 ±0.13 | 366.5 | 87.6 | Thermochemical | 1962 | 6
|  | 361.5 | 86.4 |  |  | Theoretical | 1963 | 178
|  | 362.5 | 86.64 | 366.27 | 87.54 | Thermochemical; | 1967
|  | 362.3 ±0.4 | 86.6 ±0.1 | 366.1 ±0.4 | 87.5 ±0.1 | based on 9
3r-0 | Br0-> Br+ 0 | 231 | 55.2 |  |  | Spectroscopic | 1958 | 33
|  | 231.4 ±2.5 | 55.3 ± 0.6 | 235.1 | 56.2 | Spectroscopic; extrapola- tion of A2II. | 1962 | 6
|  | 231.25 | 55.27 | 235.27 | 56.23 | Thermochemical; | 1967
|  | 231.4 ±0.4 | 55.3 ± 0.1 | 235.1 | 56.2 ± 0.1 | based on 9
2-Br | CH3Br-* CH3+ Br | 224.7 | 53.7 |  |  | E.I.; M.S. | 1959 | 179
|  |  |  | 280 | 67 | (T= 1000 K) pyrolysis | 1962 | 6
|  |  |  | 293 | 70 | Analysis of data | 1966 | 8
|  | 279.9 | 66.9 | 285.8 | 68.3 | Thermochemical; | 1967
|  | 280 ± 8 | 67 ± 2 | 285 ±8 | 68 ± 2 | based on 9
| CH2Br2 -> CH2Br + Br |  |  | 249.8 ± 14.6 | 59.7 ±3.5 | E.I.; M.S. | 1959 | 179
|  |  |  | 261.5 | 62.5 (at 950 K) | Pyrolysis | 1962 | 6
|  |  |  | 255 ±13 | 61 ± 3
17

## Sheet10
Table of Bond Dissociation Energies—Continued
Bond | Reaction | Dissociation energy, D° |  |  |  | Method, remarks | Date | Ref.
|  | 0 K |  | 298 K
|  | kJ/mol | kcal/mol | kJ/mol | kcal/mol
| CHBr3—> CHBr2+ Br |  |  | 257.7±17 | 61.6±4 | E.I.; M.S. | 1959 | 179
|  |  |  | 232.2 | 55.5 | Pyrolysis | 1962 | 6
| CBr4—> CBr3+ Br |  |  | 207.9 | 49.7 | E.I.; M.S. | 1959 | 179
|  |  |  | 205 | 49 (at 750 K) | Pyrolysis | 1962 | 6
|  | 205 | 49 | 209 | 50 | Thermochemical; | 1967
|  | 205±13 | 49±3 | 209 ±13 | 50 ± 3 | based on 9
| CC13Br—> CC13+ Br |  |  | 207.1 ±12.6 | 49.5 ± 3 | (T=400-500 K); E.I.; | 1962 | 6
M.S.
|  |  |  | 205 | 49 | (T=800 K), pyrolysis | 1962
|  |  |  | 230.5 ±5.0 | 55.1 ± 1.2 | Recalculation of earlier data on photo-bromination. | 1965 | 70
|  |  |  | 226 ±8 | 54±2 | Analysis of data | 1966 | 8
|  | 213 | 51 | 218 | 52 | Thermochemical; | 1967
|  | 213 ±13 | 51 ± 3 | 218 ±13 | 52 ± 3 | based on 9
| CF3Br—> CF3+ Br |  |  | 272 | 65 | (T=1050 K), pyrolysis | 1962 | 6
|  |  |  | 290.4 ±- 3.3 | 69.4 ± 0.8 | Equilibrium Br2+ CF3H | 1967 | 15
= HBr+ CF3Br
|  | 276 | 66 | 276 | 66 | Thermochemical; | 1967
|  |  |  | 285 ±13 | 68 ±3 | based on 9
| BrCN--> CN+ Br | 377 | 90 | 380 | 91 | Thermochemical; based on 9 | 1967
12—C | C2 -> 2C | 599.1 ± 13 | 143.2 ± 3 | 603.3 | 144.2 | M.S. | 1962 | 6
|  | 602 ±21 | 144±5 |  |  | Spectroscopic | 1962 | 203
|  | 602 ±21 | 144 ±5 | 607 ±21 | 145 ± 5
| CH3CN---> CH3+ CN |  |  | 431 | 103 | (T=400-500 K); E.I. | 1962 | 6
|  |  |  | 431 | 103 | A.P.; M.S. | 1959 | 179
|  | 498 | 119 | 506 | 121 | Thermochemical; | 1967
|  | 498 ±21 | 1 19 ± 5 | 506 ±21 | 121 ± 5 | based on 9
| CH2FCN—> CH2F |  |  | ---460 | —110 | (T=400-500 K); E.I.; | 1960 | 16
| + CN |  |  |  |  | M.S.
/
| CHF2CN —÷ CHF2 |  |  | 485 | 116 | (T=400-500 K); E.I.; | 1960 | 16
| + CN |  |  |  |  | M.S.
| CF3CN—> CFa + CN |  |  | 0.502 | 120 | (T=400-500 K); E.I.; | 1960 | 16
M.S.
18

## Sheet11
Table of Bond Dissociation Energies—Continued
gond | Reaction | Dissociation energy, D° |  |  |  | Method, remarks | Date | Ref.
|  | 0 K |  | 298 K
|  | kJ/mol | • kcal/mol | kJ/mol | kcal/mol
| C2N2—> 2CN |  |  | 435 | 104 | A.P.; M.S. | 1961 | 127
|  | 607 | 145 |  |  | Shock wave; thermo- chemical | 1961 | 120
|  |  |  | .523±33 | 125 ±8 | (T=1700-2500 K) | 1962 | 164
Shock wave
|  |  |  | 607 | 145 | Analysis of data | 1966 | 8
|  | 598 | 143 | 602 | 144 | Thermochemical; | 1967
|  | 598 ±21 | 143±5 | 603 ±21 | 144±5 | based on 9
| CH2C0—> CH2+CO | 337.2 | 80.6 | 342.7 | ' 81.9 | Thermochemical; based on 9 | 1967
| CH3C0—). CH3+ CO |  |  | 44.4 | 10.6 | Analysis of data | 1966 | 8
|  |  |  | 47.3 | 11.3 | Thermochemical; | 1967
|  |  |  | 46 -±4 | 11 ±1 | based on 9
2—Cl . | CC1—> C A- Cl | 322 | 77 |  |  | Spectroscopic; L. B. S. for ground state. | 1961 | 17
|  | 335 ± 42 | 80 -± 10 | 338.1 | 80.8 | Analysis of data | 1961 | 6
| CC14—> CC13+ Cl |  |  | 284.1 ±13 | 67.9±3 | A.P.; M.S. | 1956 | 124
|  |  |  | 301 ± 10 | 72±2.5 | A.P.; M.S. | 1958 | 18
|  | 337.2 | 80.6 |  |  | Based on rate constants: previous data. | 1961 | 141
|  |  |  | 318 | 76 | A.P.; M.S. | 1961 | 19
|  |  |  | 311.7 ± 8 | 74.5±2 | Thermochemical analysis of earlier data on photobromination. | 1965 | 70
|  |  |  | 305 ± 8 | 73±2 | Analysis of data; thermochemical. | 1966 | 8
|  | 280 | 67 | 285 | 68 | Thermochemical; | 1967
|  |  |  | 293±21 | 70 ±5 | based on 9
| CF3C1—> CF3+ Cl |  |  | 347 ± 12 | 83 -I.- 3 | A.P.; M.S. | 1956 | 124
|  |  |  | — 335 | — 80 |  | 1962 | 6
|  | 335 | 80 | 339 | 81 | Thermochemical; | 1967
|  |  |  | 339±13 | 81±3 | based on 9
| CH3C1—> CH;,-1- Cl |  |  | 328 | 78.4 | A.P.; M.S. | 1959 | 179
|  |  |  | 336.8 | 80.5 | (T=400-500 K): E.I.: | 1962 | 6
M.S.
|  | 318 | 76 |  |  | Based on rate constants; previous data | 1961 | 141
|  |  |  | 351±8 | 84±2 | Analysis of data; thermochemical | 1966 | 8
|  | 335.1 | 80.1 | 341.4 | 81.6 | Thermochemical: | 1967
|  |  |  | 339-1:21 | 81±5 | based on 9
19

## Sheet12
Table of Bond Dissociation Energies—Continued
Bond | Reaction | Dissociation energy, D° |  |  |  | Method, remarks | Date | Ref.
|  | 0 K |  | 298 K
|  | kJ/mol | kcal/mol | kJ/mol | kcal/mol
| CH2C12--> CH2C1+ Cl |  |  | 307.9- 111.7 | 73.6±2.8 | (T=400-500 K); A.P.; | 1959 | 179
M.S.
|  | 314 ± 75 |  |  |  | Based on rate constants; previous data | 1961 | 141
| CH2C1 -> CH2+ Cl |  |  | 318.4±13 | 76.1 ± 3 | A.P.; M. S. (Based on | 1959 | 179
D (CH—H)= 119.9
Kcal mol-').
|  |  |  | 498 | 119 | Recalculated; based on | 1967
D(CH—H)= 99.3 Kcal mol-l•
| C1CN CN+ Cl | 435 | 104 | 439 | 105 | Thermochemical; based on 9 | 1967
| COC1-* CO + Cl | 26.4 | 6.3 |  |  | Based on rate constants; previous data | 1961 | 141
| COC12 COC1+ Cl | 328.4 | 78.5 |  |  | Based on rate con- tants; previous data. | 1961 | 141
l'.-F | CC13F-> CC13+F |  |  | 427±29 | 102 ± 7 | (T=400-500 K); Ed.; | 1962 | 6
M.S.
|  |  |  | 448±11.7 | 107±2.8 | Recalculation of earlier data on photo-bromination | 1965 | 70
|  |  |  | 444 ± 13 | 106±3 | Analysis of data | 1966 | 8
|  | 410 | 98 | 414 | 99 | Thermochemical; | 1967
|  |  |  | 444±21 | 106 ± 5 | based on 9
| CF4-> CF3+F |  |  | 506-1-10.5 | 121 ±2.5 | E.I.; M.S. | 1958 | 18
|  |  |  | 506-1-17 | 121 + 4 | E.I.; M.S. | 1962 | 6
|  | 523 | 125 | 0.527 | 126 | Thermochemical; based on 9 | 1967
|  |  |  | 532.6 | 127.3 | Thermochemical; | 1967
|  |  |  | 523±17 | 125±4 | based on 202
| CH2F-> CH3+F |  |  | 494 | 118 | Analysis of data | 1962 | 6
|  |  |  | 452 ± 13 | 108±3 | Thermochemical | 1966 | 8
|  |  |  | 452±21 | 108±5
7.-H | CH->C+FI | 335 ±4 | 80±1 |  |  | Spectroscopic; predissociation | 1956 | 3
|  | 318.4 | 76.1 |  |  | Theoretical | 1962 | 134
|  | 33.5 ± 21 | 80±5 |  |  | Spectroscopic; q-i emission | 1964 | 79
|  | 334.7 | 80 | 338.9 | 81 | Thermochemical; | 1967
|  |  |  | 339±2.1 | 81±0.5 | based on 9
20

## Sheet13
Table of Bond Dissociation Energies-Continued
,r-1 | Bea,q-ion | Dissociation energy, D° |  |  |  | Method, remarks | Date | Ref.
|  | 0 K |  | 298 K
|  | kJ/mol | kcal/mol | kJ/mol | kcal/mol
| CH2-> CH+H |  |  | 502 | 120 | A.P.; M.S. | 1959 | 179
|  | 436.4 | 104.3 |  |  | Theoretical | 1962 | 134
|  |  |  | 536±25 | 128 ±6 | Analysis of data | 1962 | 6
|  |  | < | 405.0 ±9.6 <96.8±2.3 |  | Recalculation of earlier M.S. data | 1963 | 67
|  |  |  | 452 ± 25 | 108 ± 6 | Analysis of data | 1966 | 8
|  | 415.5 | 99.3 | 421.7 | 100.8 | Thermochemical; based on 9 and 122. | 1967
| CH3-> CH2+ H | 485 | 116 |  |  | Theoretical | 1962 | 134
|  |  |  | 356 ±29 | 85±7 | Analysis of data | 1962 | 6
|  | < 540 | < 129 |  |  | Recalculation of earlier | 1963 | 67
M.S.data
|  | 469.86 | 112.3 |  |  | Photoionization | 1965 | 122
|  |  |  | 435±25 | 104±6 | Analysis of data | 1966 | E
|  | 466.5 | 111.5 | 471.1 | 112.6 | Thermochemical; | 1967
|  | 469.9 ±0.4 | 112.3±0.1 | 473±-4 | 113 ± 1 | based on 9
| CH4-> C113 + ti |  |  | 397 | 95 | A.P.; M.S. | 1959 | 179
|  | 423 | 101 |  |  | Photobromination | 1956 | 3
|  |  |  | 434.7 | 103.9 | Photohalogenation | 1961 | 155
|  | 425.1 ±8 | 101.6 ±2 | 431 ±8 | 103±2 | Analysis of data | 1962 | 6
|  | 423 | 101 |  |  | Theoretical | 1962 | 134
|  | 425.47 ± 0.21 | 101.69 ± 0.05 |  |  | Photoionization | 1965 | 122
|  |  |  | 435 ±4 | 104 ±1 | Analysis of data | 1966 | E
|  |  |  | 434.3 | 103.8 |  | 1967
|  | 425.1 | 101.6 | 431.8 | 103.2 | Thermochemical; | 1967
|  |  | 101.6±2.0 |  | 102.7 ± 2.0 ' | based on 9
| Cat -> CD3+D | 438.99 ± 0.2 | 104.92 ± 0.05 |  |  | Photoionization | 1965 | 12.1
| CBr3H-> CBr3+ H |  |  | 389 ±8 | 93 ±2 | (T = 400 K); photobromination | 1962 | 6
|  |  |  | 377 | 90 | Thermochemical | 1962 | 6
|  | 368 ±8 | 88±2 | 377 ±8 | 90±2
| CH3Br -> CH2131- + H | -414 | -99 |  |  | Photobromination | 1956 | 3
|  | 402 | 96 |  |  | Thermochemical | 1962 | 6
|  | 406 ± - 21 | 97± 5
| CC13II-> CC13+ H |  |  | 377 ± 8 | 90 ±2 | Photobromination | 1956 | 3
|  |  |  | 389 | 93 | Rate constant data | 1961 | 141
|  |  |  | 372 ± 13 | 89 ± 3 | (T= 400-500 K); E.1.; | 1962 | 6
M.S.
|  |  |  | 389 | 93 | (T= 430 K); photochlorination | 1962 | 6
|  |  |  | 400.4 ± 6.3 | 95.7± 1.5 | Recalculation of earlier data on photo-bromination | 1965 | 70
|  | 372 | 89 | 380 | 91 | Thermochemical; | 1967
|  | 372 ±13 | 89±3 | 377 ±13 | 90 ±3 | based on 9
357-055 0 - 70 - 4 21

## Sheet14
Table of Bond Dissociation Energies—Continued
Bond | Reaction | Dissociation energy, D° |  |  |  | Method, remarks | Date | Ref.
|  | 0 K |  | 298 K
|  | kJ/mol | kcal/mol | kl/mol | kcal/mol
| CH3CN—>CH2CN+H |  |  | <331 | <79 | A.P.; M.S.
| HCN—> H+CN |  |  | 464±25 | 111 -± 6 | Thermochemical | 1956 | 3
|  |  |  | 540± 13 | 129 -1- 3 | Shock wave; | 1961 | 120
Kr+ C2N2;
Kr + HCN
|  |  |  | 540 -± /3 | 129 ± 3 | Analysis of data | 1966 | 8
|  | 0.531 | 127 | 540 | 129 | Thermochemical; | 1967
|  | 531±-21 | 127±5 | 540±21 | 129±5 | based on 9
| HCO —> H + CO |  |  | 127.2 -± 9.6 | 30.4±2.3 | (T=400-500 K); | 1962 | 6
E.I.; M.S.
|  |  |  | 75 | 18 | Analysis of data | 1966 | 8
|  | 119.7 | 28.6 | 124.7 | 29.8 | Thermochemical; based on 9 | 1967
| H2C0—> HCO+ H |  |  | <326 | <,78 | Photolysis | 1962 | 6
|  |  |  | 314 ± 8 | 75 ± 2 | E.I.; M.S. | 1962 | 6
|  |  |  | 368±8 | 88±2 | Analysis of data | 1966 | 8
|  | 314 | 75 | 318 | 76 | Thermochemical; based on 9 | 1967
| CF3H—> CF3+ H |  |  | 431 ±17 | 103±4 | E.I.; M.S.; difj(CF3)=— 117 -1- 2 | 1956 | 124
|  |  |  | 427 ± 8 | 102±2 | From CF3+ CH4—> | 1956 | 138
CF3H+ CH3
|  |  |  | 431 ±17 | 103±4 | E.I.; M.S. | 1962 | 6
|  |  |  | 458.1 ± 6.3 | 109.5 -± 1.5 | Photohalogenation | 1963 | 185
|  |  |  | 427 -± 8 | 102±2 | CD3+ CF3H—>CD3H+CFz | 1964 | 175
|  |  |  | 443.5 | 106 | Br + CF3H = HBr+CF3; | 1966 | 193
Br+ CH4=HBr+ CH3
|  |  |  | 444.8 | 106.3 | Equilibrium | 1966 | 150
|  |  |  | 444 -±..4 | 106 -1-1 | Analysis of data | 1966 | 8
|  |  |  | 444.8 | 106.3 | Equilibrium | 1967 | 15
|  | 423 | 101 | 431 | 103 | Thermochemical; | 1967
|  | 439±13 | 105±3 | 444±13 | 106±3 | based on 9
| CH3C1—> CH2C1+H |  |  | 372.0 ± 13 | 88.9±3 |  | 1956 | 124
|  | 410 | 98 |  |  | Photochlorination | 1961 | 141
| CH2C12—>CHC12+ H |  |  | 333.0±21 | 79.6±5 | E.I.; M.S. | 1959 | 179
|  |  |  | 397 | 95 | Photochlorination | 1961 | 141
| CH3CN—> CH2CN+H |  |  | <331 | <79 | E.I.; M.S. | 1961 | 125
| CH3OH—>CH20H+H |  |  | 385 | 92 | Br+ CH3OH —> | 1962 | 139
HBr+ CH2OH
22

## Sheet15
Table of Bond Dissociation Energies-Continued
Bond | Reaction | Dissociation energy, D° |  |  |  |  | Date | Ref.
|  | 0 K |  | 298 K |  | Method, remarks
|  | kJ/mol | keal/mol | kErnol | kcal/mol
-,--I | CH3I -> CH3+ I |  |  | 221.7 | 53 | A.P.; M.S. | 1959 | 179
|  | 2.3 | 55 |  |  | Previous data on | 1961 | 103
HI + CH3I = CH4+ 12
|  |  |  | 220.1 | 52.6 | E.I. | 1962 | 6
|  |  |  | 230 ±4 | 55±1 | Equilibrium | 1963 | 65
HI+ CH31=0-14+12
|  | 227.2 | 54.3 | 232.6 | 55.6 | Thermochemical; | 1967
|  | 226 ± 13 | 54±3 | 232.2±13 | 55.5±3 | based on 9
| CNI -> CN+I | 335 | 80 | .339 | 81 | Thermochemical; based on 9 | 1967
--N | CN-► C+N |  |  | 808 | 193 | A.P.; M.S. | 1961 | 127
|  |  |  | 728 ± 13 | 174±3 | Shock wave; | 1961 | 120
Kr + C2N2
|  | 812±21 | 194-1-5 | 816 | 195 | Analysis of various data | 1962 | 6
|  | 723.4 ± 9.6 | 172.9±2.3 |  |  | Effusion; M.S. | 1962 | 162
|  | 732 | 175 | 732 | 175 | Thermochemical; | 1967
|  | 730.1±21 | 174.5±5 | 732 ±21 | 175±5 | based on 9
| CH3NH2-4 CH3+ NH2 |  |  | 335 | 80 | A.P.; M.S. | 1959 | 128
|  |  |  | 331 | 79 | Analysis of data | 1966 | 8
|  |  |  | 335 | 80 | Thermochemical; | 1967
|  |  |  | 331 ± /3 | 79 ±3 | based on 9
| CH3NO2-' CH3+NO2 |  |  | 243 | 58 | Analysis of data | 1962 | 6
|  | 238.9 | 57.1 | 246.9 | 59 | Thermochemical; | 1967
|  |  |  | 247 ± 13 | 59 ± 3 | based on 9
7.-0 | CO-0C+0 | 1070.23 | 255.79 | 1074.83 | 256.89 | Analysis of data | 1962 | 6
|  | 1071.77 | 256.16 | 1076.38 | 257.26 | Thermochemical; | 1967
|  | 1071.94 | 256.2 ± 0.1 | 1076.5 ± 0.4 | 257.3 ± 0.1 | based on 9
± 0.4
| CO2- CO+O | 526.14 | 125.75 | .532.20 | 127.2 | Thermochemical | 1962 | 6
|  | 526.14 | 125.75 | 532.16 | 127.19 | Thermochemical; | 1967
|  | 525.9 ± 0.4 | 125.7 ± 0.1 | 532.2 ±0.4 | 127.2 ± 0.1 | based on 9
| CH3OH -> CH3+ OH | 374.5 | 89.5 |  |  |  | 1956 | 132
|  |  |  | 381.2 | 91.1 | A.P.; M.S. | 1959 | 179
|  |  |  | -377 | -90 | Photodissociation | 1962 | 6
|  |  |  | 381 ±:8 | 91 ±2 | Thermochemical | 1966 | 8
|  | 370.7 | 88.6 | 378.7 | 90.5 | Thermochemical; | 1967
|  | 370.3 ±13 | 88.5 ± 3 | 377 ±13 | 90 ± 3 | based on 9
| HCOOH -4 CHO+OH |  |  | -377 | -90 | Photodissociation | 1962 | 6
|  |  |  | 400.4 | 95.7 | Thermochemical; | 1967
|  |  |  | 402 ±13 | 96±3 | based on 9
23

## Sheet16
Table of Bond Dissociation Energies—Continued
Bond | Reaction | Dissociation energy, D° |  |  |  | Method, remarks | Date | Ref.
|  | 0 K |  | 298 K
|  | kJ/nnol | kcal/mol | kJ/mol | kcal/mol
| CH3COOH —> CH3C0+ | OH |  | — 377 | — 90 | Photodissociation | 1962 | 6
|  |  |  | 452.3 | 108.1 | Thermochemical; | 1967
|  |  |  | 452±21 | 108±5 | based on 9
| OCS—* CS+0 | 619 | 148 | 628 | 150 | Thermochemical; based on 9 | 1967
C—S | CS-->C+S | 757 ± 151 | 181 ± 36 |  |  | Spectroscopic; L.B.S. for | 1959 | 2C
X1X state
|  | 735.5 | 175.8 | 740.1 | 176.9 | Thermochemical | 1962 | 6
|  | 757 ±21 | 181 ±5 | 761 ±21 | 182 ±5
| OCS—> CO + S | 305.0 | 72.9 | 310.5 | 74.2 | Thermochemical; based on 9 | 1967
| CS2—>CS+S | 389 | 93 | 397 | 95 | Thermochemical; based on 9 | 1967
| CH3S—> CH3+ S |  |  | 289 | 69 |  | 1962 | 137
| CH3SH—* CH3+ SH |  |  | 305±21 | 73±5 | Thermochemical; | 1962 | 135
AHf(SH) = 35.0
|  |  |  | 293 ±21 | 70±5 | (T= 400°-500°); | 1962 | 6
E.I.; M.S.
|  | 297 | 71 | 305 | 73 | Thermochemical; | 1967
|  | 297 ±13 | 71 ±3 | 305±13 | 73 ±3 | based on 9
| CH3S02—> CH3+ SO2 |  |  | 97.5 -± 7.5 | 23.3 ± 1.8 | Thermochemical | 1961 | 142
2a—C1 | CaC1—> Ca + Cl | < 266.1 | < 63.6 |  |  | Spectroscopic; predissociation. | 1962 | 6
|  | 335 ± 42 | 80 ± 10 |  |  | Calorimetric | 1963 | 186
|  | 427±25 | 102 ±6 |  |  | Flame photometry | 1965 | 23
|  | 427 ±42 | 102 ±10
| CaC12--> CaC1+ Cl | 431 ±42 | 103± 10 |  |  | Flame photometry | 1965 | 23
|  | 431±42 | 103 ± 10
:a—F | CaF—> Ca+F | <303.8 | < 72.6 |  |  | Spectroscopic; predissociation. | 1962 | 6
|  | 515 ± 19 | 123±4.6 |  |  | Effusion; M.S. | 1963 | 174
|  | 565 ± 29 | 135 ±71
|  | 552 ± 42 | 132 -± 10
24

## Sheet17
Table of Bond Dissociatioa Energies -Contimbed
Bond | Reaction | Dissociation energy, D° |  |  |  | Method, remarks | Date | Ref.
|  | 0 K |  | 298 K
|  | kJ/rmol | kcal/mol | kJ/mol | kcal/mol
| CaF2-> CaF+F | 548±42 | 131±10 |  |  | Flame photometry; recalculated from ref. 21. | 1965 | 23
|  | 569 | 136 |  |  | Flame photometry | 1964 | 21
|  | 548±-42 | 131±-10
..,1-0 | CaO -> -> Ca+ 0 | 481 ±17 | 115±4 |  |  | Analysis of data on flames | 1962 | 6
|  | 347 ± 42 | 83±10 |  |  | Theoretical | 1964 | 144
|  | 389 ± 21 | 93±5 |  |  | Effusion; M.S. | 1964 | 190
|  | 353.1 ±25 | 84.4 ± 6 |  |  | Effusion; M.S. | 1964 | 189
|  | 382.0 ± 5.9 | 91.3± 1.4 |  |  | Flame photometry; | 1965 | 71
CO flame
|  | 490 ± 21 | 117 ±5 |  |  | Flame photometry; | 1965 | 22
H2 flame
|  | 531 ±21 | 127±5 |  |  | Flame photometry; | 1966 | 191
|  | 460±84 | 110±20 |  |  | H2 flame
| Ca0H->Ca+OH | --."- 397 ±42 | -"•"" 95±10 |  |  | Flame photometry; | 1957 | -52
C2H2+ CO flames
|  | 418 ±33 | 100 ± 8 |  |  | Flame photometry; | 1965 | 22
H2 flame
| Ca(OH)2-> CaOH | 490 ± 75 | 117±18 |  |  | Ref 191 gives
| +OH |  |  |  |  | Di + D2= 217 ± 10 and
22 gives D2 = 100 ± 8
Ca-S | CaS-> Ca+S | 289 ± 19 | 69 ± 4.6 |  |  | M.S. | 1962 | 6
|  | 332.6 ±9.6 | 79.5 ±2.3 |  |  | M.S.; Effusion of | 1963 | 80
Ca+S2=CaS+S
|  | 308.4 ± 18.8 | 73.7±4.5 |  |  | M.S.; Effusion | 1964 | 189
|  | 310±21 | 74±5
1:d-S | CdS -> Cd + S | ---"- 377 | --- 90 | 381 | 91 | Spectroscopic; limit of continuum | 1953 | 1
|  | -.'"" 197 | --- 47 |  |  | M.S. | 1963 | 80
21-C1 | C12-> 2C1 | 238.9 ± 0.25 | 57.10 ±0.06 | 242.3 | 57.9 | Spectroscopic | 1962 | 6
|  | 239.99 | 57.36 | 243.34 | 58.16 | Thermochemical; | 1967
|  | 239.7±0.4 | 57.3±0.1 |  |  | based on 9
-1 | CIF -> CI + F | 246.9 ± 0.8 | 59.0±0.2 | 250.2 | 59.8 | Spectroscopic; convergence of bands | 1962 | 6
|  | 251.5 | 60.1 | 255.2 | 61 | Thermochemical; | 1967
|  | 248.9±2.1 | 59.5 -± 0.5 |  |  | based on 9
25

## Sheet18
Table of Bond Dissociation Energies-Continued
Bond | Reaction | Dissociation energy, D° |  |  |  | Method, remarks | Date | Ref.
|  | 0 K |  | 298 K
|  | kJ/ mol | kcal/mol | lcJ/mol | kcal/mol
| 03C1F---) 03C1+F |  |  | 251 | 60 | A.P.; M.S. | 1957 | 60
|  |  |  | 255 | 61 | Thermochemical | 1962 | 6
CI-H | HC1- H+C1 | 427.60 -± /.46 | 102.20 -± 0.35 | 431.45 | 103.12 | Thermochemical | 1962 | 6
|  | 424.7 | 101.5 |  |  | Theoretical | 1963 | 18E
|  | 428.15 | 102.33 . | 431.96 | 103.24 | Thermochemical; | 1967
|  | 428.02±0.42 | 102.3 ± 0.1 |  |  | based on 9
CI-0 | CIO --) C1+0 | 246.9 | 63.31 |  |  | Spectroscopic | 1958 | 33
|  | 265.01 -1- 0.13 | 63.34± 0.03 | 269.16 | 64.33 | Spectroscopic; convergence of bands. | 1962 | f
|  | 264.85 | 63.3 | 269.03 | 64.3 | Thermochemical; | 1967
|  | 267.8 -±-4.2 | 64 ± 1 |  |  | based on 9
| 0102 -- CIO +0 | 267 | 66 | 278.2 | 66.5 | Spectroscopic; predissociation | 1962 | (
|  | 241.0 ±6.3 | 57.6 ± 1.5 | 24.5.6 | 58.7 | Thermochemical | 1962 | (
|  | 230 ± 8 | 55 -i- 2 |  |  | E.I.; M.S. | 1967 | 2i
|  | 243.9 | 58.3 | 248.5 | 59.4 | Thermochemical; | 1967
|  | 243±13 | 58±3 |  |  | based on 9
| C103--> 002+0 |  |  | 199.2 | 47.6 | Thermochemical | 1962 | f
|  |  |  | 197.1 | 47.1 | Thermochemical; based on 9 | 1967
|  |  |  | 201 ±4 | 48 ± 1
| C120 -- C1-1- C10 | 142.7 | 34.1 | 146.4 | 35 | Thermochemical | 1962 | (
|  | 139.3 | 33.3 | 143.1 | 34.2 | Thermochemical; | 1967
|  | 139.3 ±-4 | 33.3 -± 1 |  |  | based on 9
Co-Co | Co2-> 2Co | 163±25 | 39! 6 |  |  | Effusion; M.S. | 1964 | SE
|  | 163 | 39 | 167 | 40 | Thermochemical; | 1967
|  | 164.0 ± -17 | 39.2±-4 |  |  | based on 9
| (C0)4Co-Co(C0)4 |  |  | 48.1 ± 19.2 | 11.5±4.6 | A.P.; M.S. | 1967 | 187
-0 2Co(CO)4
Cr-Cr | Cr2----> 2Cr | <167 | <40 | <172 | <41 | M.S. | 1962 | .2:(
|  | < 184 | < 44 |  |  | Effusion: M.S. | 1964 | 5E
Cr-0 | Cr0---*Cr+0 | 425.5 -± 29 | 101.7±7 |  |  | Effusion; M.S. | 1961 | 85
|  | 418 | 100 |  |  | Thermochemical; | 1967
|  | 423±29 | 101 ±7 |  |  | hacprl nn 9
26

## Sheet19
Table of Bond Dissociation Energies—Continued
Bond | Reaction | Dissociation energy, D° |  |  |  | Method, remarks | Date | Ref.
|  | 0 K |  | 298 K
|  | kJ/mol | kcal/mol | kJ/mol | kcal/mol
| Cr02—> Cr0 + 0 | 527 ±63 | 126 -± 15 |  |  | Effusion; M.S. | 1961 | 85
|  | 527 | 126 |  |  | Thermochemical; | 1967
|  | 531 ±63 | 126 ± 15 |  |  | based on 9
| Cr03 —0 Cr02+ 0 | 477 -± 84 | 114 -± 20 |  |  | Effusion; M.S. | 1961 | 85
Us—Br | CsBr —0 Cs + Br |  |  | 381 | 91 | Effusion; Ioni- zation on hot wire | 1962 | 162
|  | 416.3 ± 13 | 99.5±3 |  |  | M.S. | 1962 | (
Us—C1 | CsC1—> Cs + Cl | i22.:2 | 100.9 | 42.3.) | 101.8 | Effusion; Ioni- zation on hot wire | 1962 | 162
|  | 425.1 ±13 | 101.6 -± 3 | 428.9 | 102.5 | Thermochemical | 1962 | (
|  | 448 ±13 | 107 -± 3 |  |  | Flame photometry | 1962 | (
|  | 435 ±21 | 104 ±5
Cs—F | CsF— Cs + F | 481 | 115 | 48.5 | 116 | Effusion; Ioni- zation on hot wire | 1962 | 162
|  | 481 ±25 | 115 -±- 6 | 485 | 116 | Thermochemical | 1962 | f
|  | 515 ±-33 | 123 -±- 8 |  |  | Flame photometry | 1962 | E
|  | 487.4 | 116.5 |  |  | Theoretical | 1963 | 18E
|  | 502 -± 42 | 120±10
Cs—I | CsI —> Cs +I | 315.5 | 75.4 | 319.2 | 76.3 | Effusion; Ioni- zation on hot wire | 1962 | 162
|  | 350.2 ± 17 | 83.7±-4 | 354 | 84.6 | Flame photometry | 1962 | (
|  | 335 -±- 21 | 80±5
Cs—O | Cs0H—> Cs +OH | 381 ±13 | 91 ±3 |  |  | Flame photometry | 1966 | 19`2.
Cu—Cu | Cu2—*2Cu | 201 ±38 | 48 -± 9 |  |  | Spectroscopic; L.B.S. for ground state. | 1962 | b
|  | 190.4 ± 9.2 | 45.5±2.2 |  |  | M.S. | 1960; | 108:
|  | 190.4±13 | 45.5±3 |  |  |  | 1962 | E
Cu—F | CuF—> Cu +F | 293 ± 96 | 70 -±- 23 | 297 | 71 | Spectroscopic; L.B.S. for | 1953; | 3; f]
[6 empty] | ground state | 1962
|  | 364 -± 38 | 87 -±- 9 |  |  | Effusion; M.S. | 1966 | 151
| CuF2—> CuF + 1' | 366.5 187.6 |  |  |  | Effusion; M.S. | 1966 | 151
27

## Sheet20
Table of Bond Dissociation Energies-Continued
Bond | Reaction | Dissociation energy, D° |  |  |  | Method, remarks | Date | Ref.
|  | 0 K |  | 298 K
|  | 10/mol | kcal/mol | kJ/mol | kcal/mol
Cu-H | CuH -> Cu + H | 276 ±8 | 66 ± 2 | 280 | 67 | Flame photometry | 1956; | 136:
[7 empty] | 1962 | 6
|  |  |  | 264 | 63 | Thermochemical; based on 9 | 1967
Cu-Sn | CuSn->Cu+Sn | 173.2 ± 1 7 | 41.4±4 | 177.4 | 42.4 | Effusion; M.S. | 1962 | 63;6
|  | 173.4 | 41.4 |  |  | Thermochemical; | 1967
|  | 173.4±17 | 41.4±4 |  |  | based on 9
F-F | F2 2F | 153.1 | 36.6 |  |  | Thermochemical; M.S. | 1956 | 89
|  | 155.2 ±3.6 | 37.1 ± 0.85 |  |  | Spectroscopic; continuous absorption | 1957 | 94
|  | 172.8 ±2.1 | 41.3±0.5 |  |  | Molecular beam: magnetic detection | 1959 | 129
|  | 154.8 ±4 | 37.0 -± 1 | 159 | 38 | Dissociation equilibrium | 1962 | 6
|  | 161.1 ±2.5 | 38.5 ± 0.6 | 165.3 | 39.5 | Thermochemical | 1962 | 6
|  | 170.54 | 40.76 | 1 74.9 ±0.8 | 41.8±0.2 | Effusion; Knudsen cell | 1966 | 167
|  | 153.8 | 36.76 | 157.99 | 37.76 | Thermochemical; | 1967
|  | 154.8±4 | 37.0±1.0 |  |  | based on 9
F-H | HF->H+F | 565.3 ± 1.3 | 135.1 ± 0.3 | 566.1 | 135.3 | Spectroscopic; extrapolation of VI levels | 1959 | 28
|  | 556.1 | 132.9 |  |  | Theoretical | 1963 | 188
|  | 561.1 | 134.1 |  |  | Shock tube | 1965 | 74
|  | 564 | 134.8 | 568.2 | 135.8 | Thermochemical: | 1967
|  | 565±4 | 135±1 |  |  | based on 9
F-O | FO-->F+0 | 106.3 | 25.4 |  |  | A.P.; M.S. | 1957 | 106
|  | 184 ±42 | 44 ± 10 | 189 | 45.1 | Assumed Do(F-0) | 1962 | 6
=1/2Do(F20)
|  | 151 | 36 | 155 | 37 | Thermochemical; | 1967
|  | 155±13 | 37±3 |  |  | based on 9
| FOO-F+02 | 63 | 15 |  |  | Thermal decom- position of | 1965 | 43
202
| F20 -> FO + F | 270.3 | 64.6 |  |  | A.P.; M.S. | 1957 | 106
|  | 269.9 | 64.5 | 274.5 | 65.6 | E.I.: M.S. | 1962 | 66
|  | 180 ±42 | 43 ±10 | 186.2 | 44.5 | Estimated | 1962 | 6
|  | 268 | 64 | 272 | 65 | Thermochemical; | 1967
|  | 268±13 | 64±3 |  |  | based on 9
| F.30, -> F0.+F | 77.8 | 18.4 |  |  | A.P.: M.S. | 1966 | 152
28

## Sheet21
Table of Bond Dissociation Energies—Continued
Bond | Reaction | Dissociation energy, D° |  |  |  | Method, remarks | Date | Ref.
|  | 0 K |  | 298 K
|  | kJ/mol | kcal/mol | kJ/mol | kcal/mol
Fe—Fe | Fe2Br4—> 2FeBr2 |  |  | 145.2 ± 17 | 34.7±4 | Effusion; M.S. | 1959 | 10(
|  |  |  | 158.2 | 37.8 | Equilibrium studies | 1962 | 6
|  |  |  | 172 | 41 | Thermochemical; | 1967
|  |  |  | 167 ±17 | 40±4 | based on 9
| Fe2C14—> 2FeC12 | 134 ± 13 | 32±2 |  |  | Effusion; M.S. | 1958 | 118
|  |  |  | 151.9 | 36.3 | Equilibrium studies | 1962 | 6
|  |  |  | 142 | 34 | Thermochemical; | 1967
|  |  |  | 146±13 | 35±3 | based on 9
Fe—Br | FeBr3 FeBr2 + Br |  |  | 222 | 53 | Thermochemical | 1962 | 6
|  |  |  | 188 | 45 | Thermochemical; | 1967
|  |  |  | 188±21 | 45 -±- 5 | based on 9
Fe—CI | FeCl3— FeC12+ CI |  |  | 209 | 50 | Thermochemical | 1962 | 6
|  |  |  | 227.2 | 54.3 | Thermochemical; | 1967
|  |  |  | 226±8 | 54 ± 2 | based on 9
Fe—I | FeI3—> FeI2+ I |  |  | 144 | 34.4 | Equilibrium studies | 1962 | 6
|  |  |  | 96 | 23 | Thermochemical; based on 9 | 1967
Fe—S | FeS —> Fe +S | -.-- 315.9 | --E 75.5 |  |  | M.S.; Fe+ S2= FeS + S | 1963 | 8C
;a—Br | GaBr—> Ga+ Br | 415.5±0.4 | 99.3 ± 0.1 | 419.7 | 100.3 | Spectroscopic | 1960 | 140
|  | 429.3 ± 17 | 102.6±4 |  |  | Flame photometry | 1962 | 6
|  | 435 | 104 | 439 | 105 | Thermochemical; | 1967
|  | 435 ±17 | 104±4 | 444 ±17 | 106±4 | based on 9
;a—Cl | GaC1-- Ga+ Cl | 474.9±4 | 113.5 ± 1 | 478.2 | 114.3 | Spectroscopic | 1960 | 140
|  | 480.7 ± 17 | 114.9±4 |  |  | Flame photometry | 1962 | 6
|  | 477 | 114 | 477 | 114 | Thermochemical; | 1967
|  | 477 ±13 | 114±3 |  |  | based on 9
:-;a—F | GaF ---> Ga + F | 602.1 ±21 | 143.9 ±5 | 605.8 | 144.8 | Spectroscopic | 1960 | 140
|  | 577 ± 15 | 138±3.5 |  |  | Effusion; M.S. | 1966 | 170
|  | 602 | 144 | 607 | 145 | Thermochemical; | 1967
|  | 602 ±13 | 144±3 |  |  | based on 9
29

## Sheet22
Table of Bond Dissociation Energies—Continued
Bond | Reaction |  | Dissociation energy, D° |  |  |  |  | Method, remarks | Date | Ref.
|  |  | 0 K |  |  | 298 K
|  | kJ/mol |  | kcal/mol |  | kJ/mol | kcal/mol
:;a-Ga | Ga2-> 2Ga | ---. 146 |  | --." 35 | 151 |  | 36 | M.S. | 1957 | 30;
29
|  | 113 |  | 27 | 117 |  | 28 | Thermochemical; | 1967
|  | 113±17 |  | 27 ± 4 | 117 | ±17 | 28±4 | based on 9
,;a-H | GaH -0 Ga + H | 272 |  | 65 | 276 |  | 66 | Thermochemical; based on 9 | 1967
;a-I | GaI-> Ga + I | 335 |  | 80 |  |  |  | Spectroscopic | 1960 | 140
|  | 381 ±29 |  | 91 ± 7 |  |  |  | Flame photometry | 1962 | 6
|  | 35/ |  | 84 | 356 |  | 85 | Thermochemical; | 1967
|  | 351 ±21 |  | 84 ±5 | 356 | ±21 | 85 ± 5 | based on 9
;a-0 | GaO -> Ga+ 0 | 343 ±50 |  | 58 ± 12 |  |  |  | Spectroscopic; | 1953 | 3
L.B.S. for ground state
|  | 293 ±42 |  | 70± 10 | 297 |  | 71 | Spectroscopic | 1962 | 6
|  | 347 |  | 83 | 351 |  | 84 | Estimate | 1962 | 6
|  | 243 |  | 58 | 247 |  | 59 | Thermochemical; | 1967
|  | 247 ±42 |  | 59±10 |  |  |  | based on 9
| GaOH --* Ga + OH | 427±21 |  | 102 -± 5 |  |  |  | Flame photometry | 1958 | 196
|  | 427 |  | 102 | 431 |  | 103 | Thermochemical; | 1967
|  | 431 ±21 |  | 103 ±5 |  |  |  | based on 9
t.- Br | GeBr -> Ge +Br | 251 ±29 |  | 60±7 | 255 |  | 61 | Spectroscopic; | 1953 | 3; 6
[8 empty] | extrapolation of 211 state | 1962
|  | 25/ |  | 60 | 251 |  | 60 | Thermochemical: | 1967
|  | 251 ±29 |  | 60±7 |  |  |  | based on 9
| GeBr2-- GeBr +Br |  |  |  | 410 |  | 98 | Thermochemical; based on 9 | 1967
-e-C | GeC -) Ge + C | 456 ±21 |  | 109±5 |  |  |  | M.S. | 1959 | 123
|  | 456 |  | 109 | 460 |  | 110 | Thermochemical; based on 9 | 1967
;e-Cl | GeC1-> Ge + Cl | 339±21 |  | 81 ± 5 | 343 |  | 82 | Spectroscopic; | 1953 | 3; 6
[8 empty] | extrapolation of 26, levels | 1962
|  | 339 |  | 81 | 343 |  | 82 | Thermochemical; | 1967
|  | 339 ±21 |  | 81 ±5 | 343 | ± 21 |  | based on 9
30

## Sheet23
Table of Bond Dissociation Energies—Continued
Bond | Reaction | Dissociation energy, D° |  |  |  | Method, remarks | Date | Ref.
|  | 0 K |  | 298 K
|  | kJ/mol | kcal/mol | kJ/mol | kcal/mol
;e—F | GeF —> Ge + F. | 477184 | 114 ± 20 | 481 | 115 | Spectroscopic; L.B.S. for X211 | 1962 | 6
|  | 485 | 116 | 490 | 117 | Thermochemical; | 1967
|  | 484 ±42 | 115±10 |  |  | based on 9
| GeF2—> GeF+ F | 548 | 131 |  |  | Thermochemical; based on 9 | 1967
Ge—Ge | Gee —> 2Ge | 268 ±21 | 64 -±-5 |  |  | Effusion; M.S. | 1959 | 123
|  | 276 | 66 | 280 | 67 | Thermochemical; | 1967
|  | 272 ±21 | 65±5 | 280 ± 21 | 67±5 | based on 9
| Ge2H6—> 2GeH3 |  |  | 112 | 34 | Pyrolysis | 1962 | 6
|  | 315.9 | 75.5 |  |  | A.P.; M.S. | 1966 | 153
Ge—H | GeH—> Ge+ H | 0.318 | 76 | 322 | 77 | Thermochemical | 1962 | 6
| Gen, —> GeH3+ H | 365 | 87.2 |  |  | A.P.; M.S. | 1966 | 153
Ge-0 | Ge0 —> Ge+ 0 | 657-±-17 | 157 ±4 |  |  | L.B.S. for XI/ | 1962 | 6
|  | 665 ±17 | 159±4 | 669 | 160 | Thermochemical | 1962 | 6
|  | 665 | 159 | 674 | 161 | Thermochemical; | 1967
|  | 669 ± 21 | 160±5 | 674 ±21 | 161±5 | based on 9
-Ge—S | GeS —> Ge + S | 544 ± 13 | 130 ±3 | 548 | 131 | Spectroscopic; extrapola• tion of E state levels. | 1962 | 6
|  | 556 | 133 | 0.565 | 135 | Thermochemical; | 1967
|  | 556 ±17 | 133±4 | 561 ±17 | 134±4 | based on 9
:;e—Se | GeSe —> Ge+ Se | 479.1 -1-25 | 114.5 + 6 | 482.8 | 115.4 / | Spectroscopic; extrapola- tion of E state levels. | 1962 | 6
|  | 502 | 120 | 506 | 121 | Thermochemical; | 1967
|  | 502±25 | 120±6 | 506 ±25 | 121±6 | based on 9
.-;e—Si | GeSi —> Ge + Si | 297 ± 21 | 71 ±5 |  |  | Effusion; M.S. | 1959 | 123
|  | 297 | 71 | 301 | 72 | Thermochemical; | 1967
|  | 297 ±17 | 71±4 | 301 ±17 | 72±4 | based on 9
| H3GeSiH3—> GeH3 | 418 | 99.9 |  |  | M.S. | 1966 | 153
+SiH,
31

## Sheet24
Table of Bond Dissociation Energies-Continued
Bond | Reaction | Dissociation energy, D° |  |  |  | Method, remarks | Date | Ref.
|  | 0 K |  | 298 K
|  | kJ/nnol | kcal/mol | kJ/mol | kcal/mol
;e-Te | GeTe -> Ge +Te | 393 ±42 | 94 ± 10 | 397 | 95 | Spectroscopic; extrapola- tion of E state | 1962 | 6
|  | 398 ± 17 | 95 -± 4 |  |  | Spectroscopic; thermochemical | 1964 | 72
|  | 393 | 94 | 397 | 95 | Thermochemical; | 1967
|  | 393 ±21 | 94 ±5 | 397 ±21 | 95 ± 5 | based on 9
| GeTe2-* GeTe + Te |  |  | 188 | 45 | Thermochemical; based on 9 | 1967
El -H | 112 2H | 432.027 | 103.257 | 436 | 104.2 | Spectroscopic | 1960 | 31
|  | ± 0.004 | ± 0.001
|  | 432.195 | 103.297 |  |  | Theoretical | 1966 | 195
|  | 432 | 103.25 | 435.93 | 104.19 | Thermochemical; | 1967
|  | 432 | 103.25 |  |  | based on 9
|  | ±0.04 | ±0.01
| HD-41-1-I-D | 435.458 | 104.077 |  |  | Spectroscopic | 1960 | 31
|  | 435.642 | 104.121 |  |  | Theoretical | 1966 | 195
|  | 435.43 | 104.07 | 439.32 | 105 | Thermochemical; | 1967
|  | 435.43 | 104.07 |  |  | based on 9
|  | ±0.04 | ± 0.01
| D. -+ 2D | 439.567 | 105.059 |  |  | Spectroscopic | 1960 | 31
|  | 439.747 | 105.102 |  |  | Theoretical | 1966 | 195
|  | 439.53 | 105.05 | 443.34 | 105.96 | Thermochemical; | 1967
|  | 439.53 | 105.05 |  |  | based on 9
|  | ± 0.04 | ± 0.01
3f-0 | HfO-* Hf+ 0 | 764 | 182.6±6 |  |  | Effusion; M.S. | 1963 | 92
|  | 772 | 184.6 |  |  | Thermochemical; | 1967
|  | 774 ±21 | 185±5 |  |  | based on 9
ig-Br | HgBr-> Hg+ Br |  |  | 71 | 17 | Toluene carrier pyrolysis | 1956 | 154
|  | 68.6 | 16.4 | 72.8 | 17.4 | Spectroscopic; extrapola- | 1960 | 32
|  | 68.6 ±4 | 16.4 ± 1 | 72.6 ± 4 | 17.4 ± 1 | tion of ground state
lg-Cl | HgC1---> Hg + Cl |  |  | 96 | 23 | Toluene carrier pyrolysis | 1956 | 154
|  | 96 ± 8 | 23 -±- 2 | 100 | 24 | Spectroscopic; L.B.S. for | 1950 | 4
|  | 96±8 -23±2 |  | 100±8 | 24 ±2 | ground state
32

## Sheet25
Table of Bond Dissociation Energies-Continued
Bond | Reaction | Dissociation energy, D° |  |  |  | Method, remarks | Date | Ref.
|  | 0 K |  | 298 K
|  | kJ/mol | kcal/mol | kJ/mol | kcal/mol
Hg-S | HgS -> Hg + S | 268 ± 21 | 64 ± 5 | 272 | 65 | Spectroscopic; limit of continuum | 1953 | 1
|  | ---• 208.8 | --z-".- 49.9 |  |  | M.S. | 1963 | 8C
-Br | IBr-> 1+ Br | 175.381 | 41.917 | 177.8 | 42.5 | Spectroscopic | 1962 | 6
|  | ±0.063 | ±0.015
|  | 175.39 | 41.92 | 177.9 | 42.52 | Thermochemical; | 1967
|  | 175.3 ±0.4 | 41.9± 0.1 | 177.8 ±0.4 | 42.5± 0.1 | based on 9
[-C1 | IC1--)1+ Cl | 208.28 ±0.4 | 49.78 ±0.1 | 211.3 | 50.5 | Spectroscopic; con- vergence of bands | 1962 | 6
|  | 207.82 | 49.67 | 210.75 | 50.37 | Thermochemical; | 1967
|  | 207.9 ±- 0.4 | 49.7±0.1 | 211.3 ±- 0.4 | 50.5 ± 0.1 | based on 9
-F | IF->I+F | 277.0 ±5.0 | 66.2 ± 1.2 | 280 | 67 | Spectroscopic; graphical extrapolation of B31-1 | 1962 | 6
|  | 277.86 | 66.41 | 281.5 | 67.78 | Thermochemical; | 1967
|  | 277.8±4 | 66.4 ± 1 | 280 ±4 | 67 ± 1 | based on 9
-H | HI - H + I | 294.60 ± 0.42 | 70.41 ± 0.1 | 298.3 | 71.3 | Thermochemical | 1962 | 6
|  | 290.4 | 69.4 |  |  | Theoretical | 1963 | 188
|  | 294.6 | 70.41 | 298.32 | 71.3 | Thermochemical; | 1967
|  | 294.6 ±0.4 | 70.4 ± 0.1 | 298.3 ±0.4 | 71.3 ± 0.1 | based on 9
-I | 12-> 21 | 148.808 ±0.13 | 35.566 ± 0.03 | 151.0 | 36.1 | Spectroscopic; band con- vergence | 1962 | 6
|  | 148.963 | 35.603 | 151.239 | 36.147 | Thermochemical; | 1967
|  | 148.95 | 35.6 |  |  | based on 9
|  | ±0.04 | ±0.01
-0 | 10--)I+0 | 176 ± 21 | 42 -±- 5 |  |  | Spectroscopic; B.S. extrapolation | 1958 | 33
|  | 239 ± 25 | 57±6 |  |  | Flame photometry | 1961 | 143
|  | 184 ±21 | 44 ± 5 | 188 | 45 | Spectroscopy; L.B.S. for | 1962 | 6
X21-1 and A211
|  | 177 | 42.3 | 180.7 | 43.2 | Thermochemical; | 1967
|  | 180 ±21 43 ± 5 |  | 184±21 | 44 ± 5 | based on 9
33

## Sheet26
Table of Bond Dissociation Energies-Continued
Bond | Reaction | Dissociation energy, D° |  |  |  |  | Date | Ref.
|  | 0 K |  | 298 K |  | Method, remarks
|  | k.}/mol | kcal/mol | kJ/mol | kcal/mol
In-Br | InBr --0 In + Br | 385±3 | 92±0.7 |  |  | Spectroscopic; thermochemical | 1960 | 140
|  | 387.9 ± 13 | 92.7±3 |  |  | Flame photometry | 1961 | 34
|  | 409.6 | 97.9 | 412.1 | 98.5 | Thermochemical; | 1967
|  | 406±21 | 97 ± 5 | 41 4 ± 21 | 99 ± 5 | based on 9
In-C1 | InC1-0 In + Cl | 428.4 ±8 | 102.4 ±2 |  |  | Spectroscopic; thermochemical | 1960 | 14C
|  | 434.7 ± 13 | 103.9 ±3 |  |  | Flame photometry | 1961 | 34
|  |  |  | 439 | 105 | Thermochemical; | 1967
|  | 435±8 | 104±2 | 4 39 ± 8 | 1 0 5 ± 2 | based on 9
In-F | InF-> In +F | 526.8 ±8 | 125.9±2 |  |  | Spectroscopic | 1960 | 14(
|  | 523 ±33 | 125 ± 8 |  |  | Flame photometry | 1961 | 34
|  | 522.2 | 124.8 | 525.5 | 125.6 | Thermochemical; | 1967
|  | 523±8 | 125±2 | 525±8 | 126 -1- 2 | based on 9
In-H | InH-> In+ H | < 238 | < 57 |  |  | Spectroscopic; predissociation | 1950 | 4
|  | 243 | 58 | 247 | 59 | Thermochemical; | 1967
|  | 238±21 | 57 ±5 |  |  | based on 9
[n-I | InI--> In + I | 331 ±4 | 79 ± 1 |  |  | Spectroscopic; analysis of data | 1960 | 140
|  | 326 ±17 | 78±4 |  |  | Flame photometry | 1961 | 34
|  | 340.6 | 81.4 | 342.7 | 81.9 | Thermochemical; | 1967
|  | 339±17 | 81 ± 4 |  |  | based on 9
n-In | In2-> 2In | 93.7 ± 10.5 | 22.4 ±2.5 |  |  | Effusion; M.S. | 1959 | 82
|  | 103.8 | 24.8 | 105.9 | 25.3 | Thermochemical; | 1967
|  | 100±13 | 24 ± 3 | 1 00 ± 13 | 24 ± 3 | based on 9
n-O | In° --> In + 0 | 96 ±42 | 23 ± 10 |  |  | Spectroscopic; L.B.S. for ground state | 1953 | 1
|  | 314 | 75 | 318 | 76 | Thermochemical; estimate | 1962 | 6
|  | <318 | < 76 |  |  | M.S.; Effusion; In203 | 1963 | 66
|  | 105 | 25 | 105 | 25 | Thermochemical; based on 9 | 1967
| In0H -0 IN+ OH | 360±29 | 86 ± 7 |  |  | Flame photometry | 1958 | 196
|  | 360 | 86 | 360 | 86 | Thermochemical; | 1967
|  | 360±21 | 86 -± 5 | 360±21 | 86 ± 5 | based on 9
11-S | InS -0 In + S |  |  | 146 | 35 | Thermochemical; based on 9 | 1967
n-Sb | InSb--*In+Sb | 148.1 ±10.5 | 35.4 ±2.5 |  |  | Effusion; M.S. | 1959 | 82
|  |  |  | 161.1 | 38.5 | Thermochemical; | 1967
1-.A.,(1 nn 9
34

## Sheet27
Table of Bond Dissociation Energies-Continued
Bond | Reaction | Dissociation energy, D° |  |  |  | Method, remarks | Date | Ref.
|  | 0 K |  | 298 K
|  | kJ/mol | kcal/mol | kJ/mol | kcal/mol
K-Br | KBr -> K+ Br | 379.1 ±4 | 90.6 ± 1 | 382.8 | 91.5 | Thermochemical | 1953 | 3
|  | 379.5 ± 8 | 90.7 ± 2 |  |  | Flame photometry | 1961 | 34
|  | 378.7 ±8 | 90.5 ± 2 | 382.8±8 | 91.5±2
K-Cl | KCl-> K+ Cl | 416.7 ±8 | 99.6 ± 2 |  |  | Flame photometry | 1961 | 34
|  | 423.4 ± 1.7 | 101.2 ± 0.4 | 425.9 | 101.8 | Thermochemical | 1962 | 6
|  | 394 | 94.1 |  |  | Theoretical | 1963 | 188
|  | 423±8 | 101 ± 2 | 427 ± 8 | 102 ±2
K-F | KF -> K+F | 490 ± 34 | 117 ± 8 |  |  | Flame photometry | 1961 | 34
|  | 492.9 ±5.0 | 117.8 ± 1.2 | 496.2 | 118.6 | Thermochemical | 1962 | 6
|  | 494 | 118 |  |  | Theoretical | 1963 | 188
|  | 490 ±21 | 1 1 7 ± 5 | 494 ±21 | 1 18 ± 5
K-I | KI-> K+I" | 336.4 | 80.4 |  |  | Flame photometry | 1961 | 34
|  | 322 ± 13 | 77 ± 3 | 0.326 | 78 | Thermochemical | 1962 | 6
|  | 322 | 77 |  |  | Theoretical | 1963 | 188
|  | 326 ±13 | 78 ± 3 | 331 ±13 | 79 ± 3
K-O | KOH -> K + OH |  |  | 369.4 | 88.3 | Thermochemical | 1962 | 6
|  | 339 ±8 | 81 ± 2 |  |  | Flame photometry | 1966 | 192
La-La | La2 -> 2La | 241.0 ± 21 | 57.6 ±5 |  |  | M.S.; photoionization | 1963 | 93
La-O | La0 -> La+ 0 | 786.2 ± 35.6 | 187.9 ± 8.5 |  |  | Effusion; M.S. | 1956 | 197
|  | 779.5 ± 19.2 | 186.3 ± 4.6 |  |  | Effusion; M.S. | 1961 | 96
|  | 782 ± 21 | 187 ± 5
La-S | LaS -> La + S | 573±25 | 137 ±6 |  |  | Effusion; M.S. | 1965 | 145
A-Br | LiBr -> Li +Br | 420.9 ± 13 | 100.6 ± 3 |  |  | Flame photometry | 1961 | 34
|  | 418±13 | 100 ± 3 | 423 | 101 | Thermochemical | 1962 | 6
|  | 418 ±21 | 100 ± 5 | 423 ±21 | 101 ± 5
A-C1 | LiC1-> Li + Cl | 462.3 ± 13 | 110.5 ± 3 |  |  | Flame photometry | 1961 | 34
|  | 470.7 ±4.6 | 112.5 ± 1 | 474.5 | 113.4 | Thermochemical | 1962 | 6
|  | 483.3 | 115.5 |  |  | Theoretical | 1963 | 188
|  | 464 ±13 | 111 ±3 | 469 ± 13 | 1 12 ± 3
A-F | LiF-* Li +F | 569 ±34 | 136 ±8 |  |  | Flame photometry | 1961 | 34
|  | .574.9 ±5.0 | 137.4 ± 1..2 | 578.6 | 138.3 | Thermochemical | 1962 | 6
|  | 0.59 | 141 |  |  | Theoretical | 1963 | 188
|  | 573 ±21 | 137 ± 5 | 577 ± 21 | 138.± 5
35

## Sheet28
Table of Bond Dissociation Energies-Continued
Bond | Reaction | Dissociation energy, D° |  |  |  | Method, remarks | Date | Ref.
|  | 0 K |  | 298 K
|  | kJ/mol | kcal/mol | kJ/mol | kcal/mol
,i-I | LiI -> Li + I | 344.3 ± 13 | 82.3 ±3 |  |  | Flame photometry | 1961 | 34
|  | 349.8±13 | 83.6 ±3 | 354 | 84.6 | Thermochemical | 1962 | 6
|  | 341 | 81.5 |  |  | Theoretical | 1963 | 188
|  | 347 ±13 | 83 ±3 | 351 ±13 | 84±3
Li-0 | LiO -> Li+ 0 | 341 | 81.5 |  |  | Effusion; M.S. | 1959 | 99
|  | 326 -1- 21 | 78±5 | 331 | 79 | M.S.; LiO, Li2O | 1962 | 6
|  | 331 ±13 | 79±3 | 335 ±13 | 80±3
| LiOH -> Li +OH | 434.3 | 103.8 | 439.3 | 105 | M.S. | 1960 | 35
|  | 427 | 102 | 432 | 103.2 | Flame photometry | 1962 | 6
|  | 411.3 | 98.3 | 416.3 | 99.5 | Flame photometry | 1962 | 6
|  | 423 ±8 | 101 ±2 |  |  | Flame photometry | 1966 | 192
|  | 423 ±21 | 101±5 | 427 ±21 | 102±5
11g-F | MgF-> Mg + F | 502 ± 84 | 120 ±20 | 506 | 121 | Spectroscopic; extrapola- tion of X. A2I1 and | 1962 | 6
132E
|  | 441.4 ±5.0 | 105.5 ±1.2 |  |  | M.S.; Effusion; 2MgF | 1964 | 68
= Mg+ Mg,F2
|  | 448.9 ±6.7 | 107.3 ± 1.6 |  |  | M.S.; Effusion; AIF3 | 1964 | 68
|  | 460 ±42 | 110±10 |  |  | + 2Mg= 2MgF + ALF
| MgF2-> MgF+F | 540 ± 84 | 129±20 | 544 | 130 | Thermochemical | 1962 | 6
|  | 582.4 ±25 | 139.2 ±6 |  |  | M.S.; Effusion; AlF3 | 1964 | 68
|  | 565 ±42 | 135±10 |  |  | + 2Mg= 2211gF + AlF
61g-O | MgO-> Mg+ 0 | 410±8 | 98±2 |  |  | Flame photometry | 1959 | 177
|  | 418 - 1- 13 | 100±3 |  |  | Flame photometry | 1962 | 6
|  | 335 | 80 |  |  | Transpiration in 02 | 1963 | 36
|  | 389 | 93 |  |  | Transpiration in 02 | 1963 | 37
|  | 42 ±42 | 10± 10 |  |  | Theoretical | 1964 | 144
|  | 360±21 | 86±5 |  |  | M.S.; Effusion | 1964 | 190
|  | 377 ±42 | 90±10
| Mg0H -> Mg+ OH | 234±21 | 56±5 |  |  | Flame photometry | 1959 | 177
/In-Br | MnBr -> Mn + Br | 280 ± 54 | 67 ± 13 |  |  | Spectroscopic; L.B.S. of ground state | 1950 | 4
|  | 310.5 ±8 | 74.2 ±2 |  |  | Flame photometry | 1961 | 34
|  | 293±21 | 70±5
36

## Sheet29
Table of Bond Dissociation Energies—Continued
Bond | Reaction | Dissociation energy, D° |  |  |  | Method, remarks | Date | Ref.
|  | 0 K |  | 298 K
|  | kJ/mol | kcal/mol | kJ/mol | kcal/mol
1/In—CI | MnC1—> Mn+Cl | 318 ± 63 | 76 ± 15 |  |  | Spectroscopic; L.B.S. of ground state | 1950 | 4
|  | 356.9 ±8 | 85.3±2 | 360.7 | 86.2 | Flame photometry | 1961 | 34
|  | 335 ±42 | 80 ± 10
4n—I | MnI =, Mn.+ I | 279.1 ± 13 | 66.7±3 | 283.3 | 67.7 | Flame photometry | 1961 | 34
14n—Mn | Mn2—> 2Mn | <88 | < 21 |  |  | Effusion; M.S. | 1964 | 56
| Mn2(CO)io —> |  |  | /42 ±54 | 34 ± 13 | (T= 375-419 K); Allsob ; | 1960 | 183
| 2Mn(C0); |  |  |  |  | V.P.
14n-0 | MnO--> Mn +0 | 402 ±13 | 96±3 | 406 | 97 | Flame photometry | 1959 | 176
14n—S | MnS—> Mn+S | 298.7 ± 17 | 71.4±4 |  |  | Effusion; M.S. | 1965 | 114
4o—O | Mo0—> Mo + 0 | 485 ±63 | 116 ±15 |  |  | M.S. | 1960 | 199
| Mo02—> Mo0 + 0 | 749 | 179 |  |  | Effusion; V.P.; D,+ D2 | 1958 | 101
=285
|  | 611 ±105 | 146 ±25 |  |  | M.S.; Di ±D2= 262 ± 10 | 1960 | 199
|  | 669 ± 84 | 160 ± 20
| M003-4 Mo02+ 0 | 527 | 126 |  |  | Effusion; V.P.; Di + D2 | 1958 | 101
± D3 = 410.3
|  | 623 ± 130 | 149 ± 31 |  |  | M.S.; DH-D2+D3 | 1960 | 199
|  | 561 ±84 | 134 ±20 |  |  | =411.7
N—Br | NBr—> N+Br | 289±59 | 69 ± 14 |  |  | Spectroscopic; L.B.S. of ground state | 1950 | 4
|  | 280 ±21 | 67±5 |  |  | Spectroscopic | 1961 | 38
|  | 285 ±21 | 68 ± 5
| ONBr—> NO+ Br |  |  | 117 | 28 | Calculated from equilib- rium constants. | 1962 | 6
|  | 116.23 | 27.78 | 119.96 | 28.67 | Thermochemical; | 1967
|  | 116.3 ±6.3 | 27.8 ± 1.5 | 120.1 ±6.3 | 28.7 ± 1.5 | based on 9
\I—CI | NC1--> N + CI |  |  | 259 | 62 | Thermochemical | 1962 | 6
| NC12—> NC1+Cl |  |  | 280 | 67 | Thermochemical | 1962 | 6
4
| NC1.4 -> NO, + CI |  |  | 381 | 91 | Thermochemical | 1962 | 6
37

## Sheet30
Table of Bond Dissociation Energies-Continued
Bond | Reaction | Dissociation energy, D° |  |  |  | Method, remarks | Date | Ref.
|  | 0 K |  | 298 K
|  | kJ/mol | kcal/mol | kJ/mol | kcal/mol
| ONCI - NO + CI |  |  | 1.55 | 37 | Calculated from equilib- rium constants | 1962 | 6
|  | 156.1 | 37.3 | 160.2 | 38.3 | Thermochemical; | 1967
|  | 155:±6 | 37±1.5 | 159±6 | 38±1.5 | based on 9
| 02NC1--> NO2+ Cl |  |  | 141.4 | 33.8 | Thermochemical | 1962 | 6
|  | 138.1 | 33 | 142.3 | 34 | Thermochemical; | 1967
|  | 138 ±4 | 33.0±1 | 142.3±4 | 34.0±1 | based on 9
\T-F | NF-->N+F | 251 ±42 | 60± 10 | 255 | 61 | Estimate | 1962 | 6
|  | 297 | 71 |  |  | Thermochemical | 1961 | 161
|  | 297±42 | 71±10 | 301 ±42 | 72±10
| NF2-1\IF+F | 295.0 ±6.7 | 70.5± 1.6 |  |  | Thermochemical; M.S. | 1961 | 107
|  | 297 | 71 |  |  | Thermochemical | 1961 | 161
|  | 332.2 ±42 | 79.4 -±-10 | 336.8 | 80.5 | Thermochemical | 1962 | 6
|  | 314±21 | 75 ±5 | 318±21 | 76±5
| NF3- NF2+F | 244.3 ± 18.4 | 58.4 ± 4.4 |  |  | Thermochemical; M.S. | 1961 | 107
|  | 238 | 57 |  |  | Thermochemical | 1961 | 161
|  | 230 | 55 |  |  | Thermochemical | 1961 | 126
|  | 238 | 57 |  |  | A.P.; M.S. | 1961 | 126
|  | 238.1 ±21 | 56.9 -± 5 | 243.5 | 58.2 | Thermochemical | 1962 | 6
|  | 241.4 | 57.7 | 246.9 | 59 | Thermo'chemical; | 1967
|  | 238 ±8 | 57±2 | 243 ±8 | 58 ±2 | based on 9
| ONF -> NO + F | 231.8 | 55.4 |  |  | Calorimetric | 1959 | 182
|  | 231.8±8 | 55.4 ±2 | 236.8 | 56.6 | Thermochemical | 1962 | 6
|  | 231 | 55.2 | 23.5.6 | 56.3 | Thermochemical; | 1967
|  | 231.0±4 | 55.2 ±1 | 235.6±4 | 56.3±1 | based on 9
| O2NF-' NO2+F |  |  | 187 | 44.7 | Thermochemical; lPfc29,,NO2F=-20±-5 | 1962 | 98
|  | 197 ±21 | 47±5 | 197 ±21 | 47±5 | Thermochemical; from 9 and AH;(2„)NO2F | 1967
|  | 192±21 | 46±5 | 188±21 | 45±5 | =-20±5
v-H | NH--->N+H | 347 ± 13 | 83 -±- 3 |  |  | A.P.; M.S. | 1958 | 130
|  | 347±13 | 83±3 | 351 | 84 | A.P.; M.S. | 1962 | 6
|  | 309.6 ±1.5 | 74.0±3.7 |  |  | Spectroscopic; 3I1-31- absorption; shock tube | 1966 | 49
|  | 356 | 85 | 360 | 86 | Thermochemical; | 1967
|  | 356±8 | 85 ±2 | 356±8 | 85±2 | based on 9
| NI-12-> NH+ H |  |  | 385 | 92 | E.I.; M.S. | 1959 | 200
|  | 377 ± 17 | 90±4 | 381 | 91 | Thermochemical | 1962 | 6
|  |  |  | 377 | 90 | Thermochemical; | 1967
|  | .772±-8 | R9-4-2 | /77-1-RA | 90±2 | based nn 9
38

## Sheet31
Table of Bond Dissociation Energies-Continued
Bond | Reaction | Dissociation energy, D° |  |  |  |  | Date | Ref.
|  | 0 K |  | 298 K |  | Method, remarks
|  | kJ/mol | kcal/mol | kJ/mol | kcal/mol
| NH3-> NH2+ H |  |  | 444 ± 13 | 106±3 | E.I.; M.S. | 1958 | 105
|  | 435 -±-8 | 104±2 | 441 | 105.4 | Thermochemical | 1962 | 6
|  |  |  | 435 | 104 | Thermochemical; | 1967
|  | 431 ±8 | 103±2 | 435±8 | 1 04± 2 | based on 9
| N2H4-> N2H3+H |  |  | 318 ±21 | 76±5 | E.I.; M.S. | 1958 | 105
|  |  |  | 318 | 76 | E.I.; M.S. | 1959 | 128
|  |  |  | 3 1 8 ± 8 | 76±2
i-N | N2 -) 2N | 941.69±0.46 | 225.07±0.11 | 945.42 | 225.96 | Analysis of spectroscopic and other data | 1962 | 6
|  | 941.685 | 225.068 | 945.408 | 225.958 | Thermochemical; | 1967
|  | 941.69 | 225.07 | 945.42 ± 0.04 | 225.96 ± 0.01 | based on 9
|  | ± 0.04 | ± 0.01
| N2F4-> 2NF2 |  |  | 115.9 ±29 | 27.7±7 | A.P.; M.S. | 1960 | 110
|  |  |  | 90.0 ± 6.7 | 21.5± 1.6 | A.P.; M.S. | 1961 | 107
|  |  |  | 86.6 | 20.7 | A.P.; M.S. | 1961 | 161
|  |  |  | 83.3 | 19.9 | Equilibrium; N2F4 | 1961 | 126
--=2NF2; Manometer
|  |  |  | 90.8 | 21.7 | Equilibrium N2F4 | 1961 | 126
=2NF2; Spectrophoto-metric
|  |  |  | 81.2 ±2.9 | 19.4±0.7 | Shock tube dissociation of N2F4 | 1965 | 39
|  | 87.9 | 21 | 93.3 | 22.3 | Thermochemical; | 1967
|  | 84 ± 4 | 20 ± 1 | 88 ±4 | 2 1 ± 1 | based on 9
| N2H4-; 2NH2 |  |  | 243 ± 38 | 58± 9 | E.I.; M.S. | 1958 | 105
|  |  |  | 251 | 60 | A.P.; M.S. | 1959 | 128
|  |  |  | 259 | 62 | Pyrolysis of N2H4 | 1962 | 6
|  |  |  | 238.9 | 57.1 | Pyrolysis; Toluene carrier | 1963 | 156
|  |  |  | 247 | 59 | Thermochemical; | 1967
|  |  |  | 247 ± 1 3 | 59 ± 3 | based on 9
| HN3-*NH+N2 |  |  | 39.7 | 9.5 | A.P.; M.S. | 1958 | 130
|  | 29 | 7 | 38 | 9 | Thermochemical; | 1967
|  |  |  | 38 ± 4 | ' _1 | based on 9
| N20 -0 NO + N |  |  | < 434.3 ±9.6 | < 103.8 ± 2.3 | A.P.; M.S. | 1961 | 59
|  | 475.7±4 | 113.7 ± 1 | 481.6 | 115.1 | Thermochemical | 1962 | 6
|  | 475.09 | 113.55 | 480.91 | 114.94 | Thermochemical; | 1967
|  | 474.9±4 | 113.5± 1 | 480.7 ±4 | 1 14.9± 1 | based on 9
| N203-> NO+ NO2 | 36.4 ± 4.2 | 8.7 ± 1 | 41 | 9.8 | Equilibrium data | 1962 | 6
|  | 35.1 | 8.42 | 39.5 | 9.49 | Thermochemical; | 1967
|  | 35.1 ±0.8 | 8.4±0.2 | 39.7 ±0.8 | 9.5±0.2 | based on 9
39

## Sheet32
Table of Bond Dissociation Energies-Continued
Bond | Reaction | Dissociation energy, D° |  |  |  | Method, remarks | Date | Ref.
|  | 0 K |  | 298 K
|  | kJ/mol | kcal/mol | kJ/mol | kcal/mol
| N204-> 2NO2 | 50.84 | 12.15 | 54.68 | 13.07 | Equilibrium N204 = 2NO2 | 1962 | 64
|  | 53.43 | 12.77 | 57.28 ± 0.21 | 13.69 ± 0.05 | Recalculated equilib- rium data | 1962 | 6
|  | 53.18 | 12.71 | 57.2 | 13.67 | Thermochemical; | 1967
|  | 53.1 ±2.1 | 12.7±0.5 | 57.3 ±2.1 | 13.7±0.5 | based on 9
\,a-Br | NaBr -> Na + Br | 366.1 | 87.5 | 370.3 | 88.5 | Thermochemical: fluorescence | 1962 | 6
|  | 356.9 | 85.3 |  |  | Theoretical | 1963 | 188
|  | 366.1 ±13 | 87.5 ±3 | 370.3±13 | 88.5±3
Na-C1 | NaC1-> Na+ Cl | 410 ±2 | 98±0.5 | 410.0 | 98 | Thermochemical | 1962 | 6
|  | 423 | 101.1 |  |  | Theoretical | 1963 | 188
|  | 410 ±8 | 98±2 | 410±8 | 98±2
Na--I | NaI-> Na +I | 301.7 ±8 | 72.1 ±2 |  |  |  | 1961 | 34
|  | 295.4 ±0.4 | 70.6 ±0.1 | 299.6 | 71.6 | Thermochemical; fluorescence | 1962 | 6
|  | 308.4 | 73.7 |  |  | Theoretical | 1963 | 188
|  | 297 ±8 | 71±2 | 301 ±8 | 72±2
\Ja-O | NaOH-> Na+ OH |  |  | 381 ± 13 | 91 ± 3 | Thermochemical | 1962 | 6
|  | 322 ± 17 | 77±- 4 |  |  | Flame photometry | 1966 | 192
| Na02-> Na0 + 0 | 272 ± 13 | 65 ± 3 |  |  | Flame photometry | 1966 | 194
Vd-F | NdF -> Nd+F |  |  | 545.2 ± 12.6 | 130.3 ±3.0 | Effusion; M.S. | 1966 | 171
Cd-O | Nd0-> Nd + 0 | 692.9 ±28.9 | 165.6 ±6.9 |  |  | Effusion; M.S. | 1960 | 96
|  | 690 ± 25 | 165 ±6 | 695 | 166 | M.S. | 1962 | 6
|  | 690 ±42 | 165±10 | 695 ±42 | 166±10
1i-Br | NiBr-> Ni + Br | 356 ± 13 | 85±3 | 360 | 86 | Flame photometry | 1961 | 34
4i-C1 | NiC1-> Ni+Cl | 368 ± 21 | 88 ± 5 | 372 | 89 | Flame photometry | 1961 | 34
|  | 314 | 75 |  |  | Thermochemical | 1962 | 6
|  | 347±42 | : 3±10
4i-I | NiI-* Ni+I | 289 ±21 | 69 ± 5 | 293 | 70 | Flame photometry | 1961 | 34
1i-Ni | Ni9-* 2Ni | 223.0±7.1 | 54 S + 0 S |  |  | F.ffnainn• M S | 10M | 76
40

## Sheet33
Table of Bond Dissociation Energies-Continued
Bond | Reaction | Dissociation energy, D° |  |  |  | Method, remarks | Date | Ref.
|  | 0 K |  | 298 K
|  | kJ/mol | kcal/mol | kJ/mol | kcal/mol
0-H | OH -> 0 + H |  |  | 431.4 ± 19.2 | 103.1±4.6 | A.P.; M.S.; | 1956 | 111
[6 empty] | Spectroscopic | 1961 | 4(
|  | 424.09±1.3 | 101.36 ±0.3 | 428.19 | 102.34 | Spectroscopic; extrapolation of | 1962 | (
A211 and B.
|  | 424.09 | 101.36 | 428.19 | 102.34 | Thermochemical; | 1967
|  | 423.8 ±2.1 | 101.3 ± 0.5 | 428.0±2.1 | 102.3 -± 0.5 | based on 9.
| H20->OH+H |  |  | 485.3 ±19.2 | 116.0± 4.6 | A.P.; M.S. | 1956 | 111
|  | 485.8 ±4.2 | 116.1 ±1.0 | 490.8 | 117.3 | Spectroscopic [OHS | 1961 | 41
|  | 488.3 | 116.7 |  |  | A.P.; M.S. | 1958 | 19E
|  | 492.5 | 117.7 |  |  | Recalculation of data from Ref. 198. | 1959 | 8E
|  | 493.7 ±0.1 | 118.0 ±0.03 | 498.7 | 119.2 | Thermochemical | 1962 | (
|  | 493.63 | 117.98 | 498.73 | 119.2 | Thermochemical; | 1967
|  | 493.7± 0.8 | 118.0 ± 0.2 | 498.7± 0.8 | 119.2 ± 0.2 | based on 9
| H02->H+02 | 197 ± 13 | 47±3 | 201.7 | 48.2 | A.P.; M.S. | 1956 | 111
|  | 192 | 46 | 197 | 47 | Thermochemical; | 1967
|  | 192 ±13 | 46±3 | 197 ±13 | 47 -± 3 | based On 9
| H202 H02+ H | 369 | 88.2 | 374.5 | 89.5 | A.P.; M.S. | 1956 | 111
|  | 365.3 ±8 | 87.3±2 | 370.7 | 88.6 | Thermochemical | 1962 | 6
|  | 372 | 89 | 377 | 90 | Thermochemical; | 1967
|  | 370.3 ±8.4 | 88.5 ± 2.0 | 374.5 ± 8.4 | 89.5 ± 2. | based on 9
J-0 | 02->20 | 493.59±0.21 | 117.97 -_± 0.05 | 498.4 | 119.12 | Spectroscopic; extrapo- lation of B31. ii. | 1962 | 6
|  | 493.57 | 117.966 | 498.34 | 119.106 | Thermochemical; | 1967
|  | 493.59 ±0.4 | 117.97 ± 0.1 |  |  | based on 9
| H020H+0 | 266.1 ±8 | 63.6 ± 2 | 271.5 | 64.9 | Thermochemical | 1962 | 6
|  | 259 | 62 | 268 | 64 | Thermochemical: | 1967
|  | 264.4 ± 4 | 63.2 ± 1 |  |  | based on 9
| H202--> 20H | 203.8 | 48.7 | 210.5 | 50.3 | Photochemical |  | 6
|  | 200.0 ±13 | 47.8±3 |  |  | E.I.; M.S. | 1958 | 198
|  | 202.5 | 48.4 |  |  | Recalculation of | 1959 | 88
Ref. 198 data
|  |  |  | 198.74 | 47.5 | Kinetic | 1958 | 42
|  | 204.2 | 48.8 |  |  | Kinetic | 1959 | 87
|  |  |  | 209.2 ±13.4 | 50.0±3.2 | A.P.; M.S. | 1962 | 119
|  | 207.36 ± 1.46 | 49.56±0.35 | 214.14 | 51.18 | Thermochemical | 1962 | 6
|  | 207.44 | 49.58 | 214.22 | 51.2 | Thermochemical: | 1967
|  | 207.1 ±2.1 | 49.5 ± 0.5 | 213.8 ± 2.1 | 51.1 ± 0.5 | based on 9
| FO., -> FO + 0 | 463.2 | 110.7 |  |  | A.P.: M.S. | 1966 | 152
41

## Sheet34
Table of Bond Dissociation Energies-Continued
Bond | Reaction | Dissociation energy, D° |  |  |  | Method, remarks | Date | Ref.
|  | 0 K |  | 298 K
|  | kj/mol | kcal/mol | kJ/mol | kcal/mol
| F202-> 2F0 |  |  | 259.8 | 62.1 | Thermochemical; assumptions of 0-F bond energies | 1959 | 131
|  |  |  | 260.7 ± 84 | 62.3 ± 20 | Thermochemical | 1962 | 6
|  | 434.3 | 103.8 |  |  | A.P.; M.S. on F202 | 1965 | 149
|  |  |  | 326 | 78 | Thermochemical; based on 9 | 1967
Os-0 | 0s04--> 0s03+ 0 | 452 | 108 |  |  | A.P.; M.S. | 1965 | 147
|  |  |  | 302.9 | 72.4 | Thermochemical; based on 9 | 1967
|  |  |  | 301 ±21 | 72 ±5
P-0 | PO -> P + 0 | 592.0 ± 2 .5 | 141.5 ±0.6 | 595.4 | 142.3 | Spectroscopic; con- vergence of B21 levels | 1962
|  | 520.9 | 124.5 |  |  | Theoretical | 1965 | 14(
|  | 592.0±4 | 141.5±1 | 595.4±4 | 142.3±1
1:-1' | P2 -> 21' | 485.60 ± 0.38 | 116.06 ± 0.09 | 489.07 | 116.89 | Spectroscopic; pre- dissociation of B'S; graphical extrapolation of X1/ | 1962 | 6
|  |  |  | 472.8 | 113 | A.P.; M.S. | 1963 | 172
|  |  |  | 467.8 | 111.8 | Effusion; M.S. (3rd law) | 1966 | 165
|  |  |  | 511.7 | 122.3 | Effusion; M.S. | 1966 | 165
(2nd law)
|  | 481 | 115 | 48.5 | 116 | Thermochemical; | 1967
|  | 481 ±8 | 115±2 | 485±8 | 116±2 | based on 9
| P2C14-> 2PC12 |  |  | 243 | 58 | A.P.; M.S. | 1963 | 172
Pb-0 | Pb0 -> Pb+ 0 | 391.6 ± 3.3 | 93.6 ± 0.8 | 396.6 | 94.8 | Thermochemical | 1962 | 6
|  | 369.9 ± 5.9 | 88.4 ±1.4 |  |  | A.P.; M.S. | 1965 | 180
|  | 377±13 | 90±3 | 381±13 | 91±3
Pb-S | PbS -> Pb + S | 305 ± 21 | 73 ± 5 | 310 | 74 | Thermochemical | 1962 | 6
|  | 331.0 ± 12 | 79.1 ±2.8 |  |  | Effusion; M.S. | 1962 | 84
|  | 318±21 | 76±5 | 322±21 | 77±5
Pb-Se | PbSe-> Pb + Se | 257.3 ± 10.5 | 61.5 ±2.5 |  |  | Effusion; M.S. | 1961 | 159
|  | 257.3 ± 10.5 | 61.5 ±2.5 | 261.1 | 62.4 | M.S. | 1962 | 6
|  | 257.3 ±10.5 | 61.5±2.5 | 261.1 ±10.5 | 62.4±2.5
42

## Sheet35
Table of Bond Dissociation Energies-Continued
Bond | Reaction | Dissociation energy, D° |  |  |  | Method, remarks | Date | Ref.
|  | 0 K |  | 298 K
|  | kJ/mol | kcal/mol | kJ/mol | kcal/mol
Pb-Te | PbTe-)Pb+Te | 215.1 ±8.4 | 51.4±2.0 |  |  | Effusion; M.S. | 1961 | 159
|  | 215.1 ±8 | 51.4 ±2 | 218.8 | 52.3 | M.S. | 1962 | 6
|  | 215.1 ±8 | 51.4±2 | 218.8 ± 8 | 52.3 ±2
lib- 81 | 111)Br -> Rb + Br | 383.7 ± 8 | 91.7 ±2 |  |  | Flame photometry | 1961 | 34
|  | 385 ± 25 | 92±6 |  |  | Thermochemical | 1962 | 6
|  | 385 ± 25 | 92 ± 6
Rb-Cl | RbC1-> Rb+ Cl | 424.7 ±8 | 101.5 ± 2 |  |  | Flame photometry | 1961 | 34
|  | 459.4 ±13 | 109.8 -4.: 3 | 463.2 | 110.7 | Thermochemical | 1962 | 6
|  | 444 ±21 | 106±5 | 448 ± 21 | 107 ± 5
Rb-F | RbF-> Rb+F | 502 ±33 | 120 ± 8 |  |  | Flame photometry | 1961 | 34
|  | 477 ±13 | 114 ±3 | 480.3 | 114.8 | Thermochemical | 1962 | 6
|  | 490 ± 21 | 1 1 7 ± 5 | 494 ±21 | 1 1 8 ± 5
Rh-I | Rbi->Rb+I | 339.7±8 | 81.2 ±2 |  |  | Flame photometry | 1961 | 34
|  | 323.0 ±13 | 77.2±3 | 326.8 | 78.1 | Thermochemical | 1962 | f
|  | 331 ±13 | 79 ± 3 | 335 ±13 | 80±3
E',11-0 | RbOH -> Rb + OH | 347 ±8 | 83 ±2 |  |  | Flame photometry | 1966 | 192
Yo-O | Ru04-> Ru03+ 0 | 435 | 104 |  |  | A.P.; M.S. | 1965 | 14i
-- F | SO2F-> SO2+ F | 67.53 | 16.14 |  |  | A.P.; M.S. | 1958 | 117
| SO2F2-> SO2F+F | 656.1 | 156.8 |  |  | A.P.; M.S. | 1958 | 117
| SF6-> SF5+F | < 326 | --. 78 |  |  | A.P.; M.S. | 1961 | 160
3-H | HS->H+S | 340.6 ± 12.1 | 81.4 ±2.9 | 344.3 | 82.3 | Spectroscopic; ex- trapolation of A2E | 1962 | 6
|  | 351 | 84 | 356 | 85 | Thermochemical; | 1967
|  | 349.4 ±6.3 | 83.5 ± 1.5 | 353.1 ±6.3 | 84.4 ± 1.5 | based on 9
| H2S-> HS+ H | 379.3 | 90.7 | 384.9 | 92.0±3 | Thermochemical | 1962 | 6
|  | 377 | 90 | 381 | 91 | Thermochemical; | 1967
|  | 377±4 | 90 ± 1 | 381 ±4 | 91 ±1 | based on 9
43

## Sheet36
Table of Bond Dissociation Energies-Continued
Bond | Reaction | Dissociation energy, D° |  |  |  | Method, remarks | Date | Ref.
|  | 0 K |  | 298 K
|  | kJ/mol | kcal/mol | kJ/mol | kcal/mol
•;-0 | SO->S+0 | 497.1 | 118.8 |  |  | A.P.; M.S. | 1958 | 117
|  | 531.8 | 127.1 |  |  | Spectroscopic; B.S. extrapolation | 1962 | 45
|  | 51 7.02 ± 0.13 | 123.57±0.03 | .521.70 | 124.69 | Spectroscopic; pre- dissociation | 1962 | 6
|  | 516.7 | 123.5 |  |  | Spectroscopic 77 | 1964
|  | 517.1 | 123.6 |  |  | Spectroscopic; ex- amination of data | 1965 | 75
|  | 517.1 | 123.6 | 521.7 | 124.7 | Thermochemical: | 1967
|  | 517.1 ±8 | 123.6 ±2 |  |  | based on 9
| S02-->S0+0 |  |  | 385 ± 29 | 92±7 | A.P.; M.S. | 1957 | 44
|  |  |  | 548 | 131 | Thermochemical; secondary scource | 1959 | 113
|  | 541.58 ± 1.3 | 129.44 ±0.3 | .546.51 | 130.62 | Thermochemical | 1962 | 6
|  | 515.9 ± 33.5 | 123.3±8 |  |  | Spectroscopic; continuum limit | 1964 | 77
|  | .547.3 | 130.8 | 552.3 | 132 | Thermochemical; | 1967
|  | 547.3 -±8 | 130.8 ±2.0 |  |  | based on 9
| S03-> SO2+ 0 | 341.83 ±0.63 | 81.70±0.15 | 347.3 | 83 | Thermochemical | 1962 | 6
|  | 342.5 | 81.86 | 348.07 | 83.19 | Thermochemical; | 1967
|  | 342.7 ±4 | 81.9±1 | 348.1 ±4 | 83.2 ± 1 | based on 9
.3-S | S, 2S | 414.6 | 99.1 |  |  | Secondary source | 1959 | 112
|  | 424.3 | 101.4 |  |  | Theoretical | 1961 | 158
|  | 412.1 ±2.5 | 98.5 ± 0.6 | 417.6 | 99.8 | Thermochemical | 1962 | 6
|  | 424.7 | 101.5 |  |  | Dissociation equilibrium; M.S. | 1963 | 81
|  | 407.5 ±18.8 | 97.4 ±4.5 |  |  | Effusion; M.S.: CaS | 1964 | 189
|  | 391.2 ±29 | 93.5 ± 7 |  |  | Effusion; M.S.; SrS | 1964 | 189
|  | 395.8 ±23.0 | 94.6 ±5.5 |  |  | Effusion; M.S.; BaS | 1964 | 189
|  | 425.1 | 101.6 | 429.3 | 102.6 | Thermochemical; | 1967
|  | 424.7 ± 6.3 | 101.5± 1.5 | 428.9 ±6.3 | 102.5 ± 1.5 | based on 9
| 112S2-> 2HS | 261.9 | 62.6 |  |  | Theoretical | 1961 | 158
|  |  |  | 277.0 ±25 | 66.2±6 | Thermochemical | 1962 | 6
|  |  |  | 24 7 ± 13 | 59 ±3 | A.P.; M.S. | 1962 | 97
|  |  |  | 274.9 | 65.7 | Thermochemical: | 1967
|  |  |  | 272 ± 21 | 65 ±5 | based on 9
313-Sb | Sb2--> 2Sb | 295.4 ±6.3 | 70.6±1.5 | 299.6 | 71.6 | Effusion; M.S. | 1959 | 82
;b-Te | SbTe ---> Sb+ Te | 251 | 60 |  |  | Effusion: M.S. | 1960 | 61
44

## Sheet37
Table of Bond Dissociation Energies—Continued
Bond | Reaction | Dissociation energy, D° |  |  |  | Method, remarks | Date | Ref.
|  | 0 K |  | 298 K
|  | kJ/mol | kcal/mol | ki/mol | kcal/mol
Sc—Sc | Sc2--> 2Sc | 108.4 ±21 | 25.9±5 |  |  | Effusion; M.S. | 1963 | 93
Sc—F | ScF—>Sc+F |  |  | 506 ± 71 | 121 ±17 | Spectroscopic; L.B.S. | 1962 | 4(
Si—H | SiH --> Si + H | 310 ± 25 | 74 f t, | 314.2 | 7.5.1 | Spectroscopic; extrapolation of 'A | 1957 | 47
| SiH4—> SiH3+H |  |  | 335 | 80 | Thermochemical | 1962 | 6
|  | 398.3 | 95.2 |  |  | M.S. | 1966 | 153
Sn—O | Sn0—> Sn + 0 | 561 ±8 | 134±2 | 565 | 135 | Equilibrium | 1962 | 6
Sn02+ Sn = 2SnO
|  | 529.3 ±8.4 | 126.5 ±2.0 |  |  | A.P.; M.S. | 1965 | 181
|  | 544 ±21 | 130±5 | 548 ± 21 | 131 + 5
in—S | SnS —> Sn+S | 469±13 | 112±3 | 473 | 113 | Thermochemical | 1962 | 6
|  | 460 ± 13 | 110 ± 3 |  |  | Effusion; M.S. | 1962 | 84
|  | 464±21 | 111 ±5 | 469±21 | 112 ±5
I
3r—C1 | SrC1—> Sr+ Cl | 289 ± 59 | 69 ± 14 | 293 | 7 t | Spectroscopic; L.B.S. of ground state | 1962 | 6
|  | 410 ±2.5 | 98±6 |  |  | Flame photometry | 1965 | 23
|  | 335±84 | 80 ±20 | 339±84 | 81 ±20
| SrC12-- SrCl+Cl |  |  | 611 -±59 | 146 ± 14 | Thermochemical | 1962 | 6
|  | 418 ±25 | 100 ± 6 |  |  | Flame photometry | 1965 | 23
Sr—F | SrF—> Sr +F | 335 ± 67 | 80 ± 16 | 339 | 81 | Spectroscopic; L.B.S. of ground state | 1962 | 6
|  | 525.5 ± 13 | 125.6 ± 3 |  |  | Effusion; M.S. | 1964 | 68
2SrF= Sr + SrF2
|  | 552 ±29 | 132 -± 7 |  |  | Flame photometry | 1965 | 23
|  | 540±42 | 129 ±10
| SrF2—> SrF+F |  |  | 774 ± 67 | 185 ± 16 | Thermochemical | 1962 | 6
|  | 578.2±21 | 138.2 ± 5 |  |  | Effusion; M.S. | 1964 | 68
2SrF= Sr + SrF2
|  | 556 ± 42 | 133 ± 10 |  |  | Flame photometry | 1965; | 23
|  | 565±42 | 135 ±10 |  |  |  | 1966 | 21
45

## Sheet38
Table of Bond Dissociation Energies—Continued
Bond | Reaction | Dissociation energy, D° |  |  |  | Method, remarks | Date | Ref.
|  | 0 K |  | 298 K
|  | kJ/mol | kcal/mol | kJ/mol | kcal/mol
Sr—O | Sr0-- Sr + 0 | 469-±8 | 112 ±2 | 172 ±4 | 112.9 | Flame photometry analy- sis of various data | 1962 | 6
|  | 427 -±42 | 102 ± 10 |  |  | Theoretical | 1964 | 144
|  | 385 -± 25 | 92 ± 6 |  |  | Effusion; M.S. | 1964 | 189
|  | 396.6 | 94.8 |  |  | Flame photometry; CO flame | 1965 | 71
|  | 515 ±-21 | 123 ±5 |  |  | Flame photometry; H2 | 1966 | 191
|  | 460±84 | 110±20 |  |  | flame
| SrOH—*Sr+OH | --.- 377 ±42 | --.." 90-± 10 |  |  | Flame photometry; C2H2 | 1957 | 52
+CO flame
|  | 410 ±63 | 98 ± 15 |  |  |  | 1965 | 22
| Sr(OH)2—> SrOH | 490 -± 113 | 117 ±23 |  |  | Ref. 191 gives DI +D2
| + OH |  |  |  |  | = 215± 12 and 22 gives D2 = 98 ± 15 kcal mol-'
| SrS —>Sr+S | 222±21 | 53 ± 5 | 226 | 54 | Spectroscopic; long | 1962 | 6
X of continuum
|  | 335 | 80 |  |  | Effusion; M.S. | 1963 | 8C
|  | 310.0 -±18.8 | 74.1 ±4.5 |  |  | Effusion; M.S. | 1964 | 189
|  | 314±42 | 75±10
i',.—.1 | TaO —f Ta+ 0 | 810.4 ±50 | 193.7 ± 12 |  |  | Effusion; M.S. | 1957 | 115
Te—Se | TeSe—> Te + Se | 241 | 57.6 |  |  | Effusion; M.S. | 1960 | 61
Te—Te | Tee —> 2Te | 218 ±8 | 52±2 |  |  | Effusion; M.S. | 1961 | 159
11-0 | Th0 -- Th+ 0 | 820 | 196 | 824 | 197 | M.S. | 1962 | 6
|  | < 820 | < 196 |  |  | Effusion; M.S. | 1963 | 173
| Th02—> Th0 + 0 | < 770 | < 184 |  |  | Effusion; M.S.; Ref. 173 gives DI + D2 < 375.9 kcal mol-' | 1963 | 173
Ti-0 | TiO —> Ti+ 0 | 653 ± 25 | 156 ±6 | 657 | 157 | M.S. | 1962 | 6
|  | 541.4 | 129.4 |  |  | Theoretical | 1964 | 78
ri—Ti | Ti. --> 9Ti | <- 9d3 | <- SR |  |  | Fifncinn• M S_ | 1964 | 56
46

## Sheet39
Table of Bond Dissociation Energies—Continued
Bond | Reaction | Dissociation energy, D° |  |  |  | Method, remarks | Date | Ref.
|  | 0 K |  | 298 K
|  | kJ/mol | kcal/mol | kJ/mol | kcal/mol
TI—Br | T1Br—> Tl+ Br | 328 | 78.4 | 331.8 | 79.3 | Thermochemical; spectroscopic data | 1960 | 14C
|  | 324.7 | 77.6 |  |  | Flame photometry | 1961 | 34
|  | 326±21 | 78±5 | 331 -±- 21 | 79±5
TI—C1 | T1C1—> T1+ Cl |  |  | 377 | 90 | Thermochemical; spectroscopic data | 1960 | 14(
|  | 364±8 | 87±2 |  |  | Flame photometry | 1961 | 14(
TI—F | TIE —> Tl+ F | 460 | 110 |  |  | Thermochemical; spectroscopic | 1960 | 14(
|  | 460 ±42 | 110 ± 10 |  |  | Flame photometry | 1961 | 34
|  | 452 ± 10.5 | 108±2.5 |  |  | Calorimetry | 1965 | 14f
|  | 423 ± 14.6 | 101 ± 3.5 |  |  | Effusion; M.S.; Tl+MgF | 1966 | 17(
|  | 439±21 | 105±5 |  |  | = TIE + Mg
Tl—I | T11—> T1+ I | 272 ±13 | 65 ± 3 | 276 | 66 | Thermochemical | 1960 | 140
|  | 285 ±13 | 68 ± 3 |  |  | Flame photometry | 1961 | 34
|  | 280±21 | 67±5 | 285±21 | 68±5
1J-0 | UO —> U + 0 | 749 ± 29 | 179±7 |  |  | M.S. | 1960 | 199
| UO2—> U0+0 | 674±59 | 161 ± 14 |  |  | M.S. | 1960 | 199
| UO3-4 I.102+ 0 | 640±88 | 153 ±21 |  |  | M.S. | 1960 | 199
J—S | US—U+S | 56/ ±-9.6 | 134±2.3 |  |  | Effusion; M.S. | 1966 | 168
V—O | VO—V+O | 617.6±19.2 | 147.6±4.6 |  |  | Effusion; M.S. | 1957 | 116
| V02—*V0+0 | 617.6 ± -19.2 | 147.6 ±4.6 |  |  | Effusion; M.S. | 1957 | 116
X-0 | WO—>W+0 | 678 -±42 | 162 ± 10 |  |  | M.S.; Effusion | 1959 | 83
|  | 644 ±42 | 154± 10 |  |  | M.S.; partial | 1960 | 199
|  | 661 ±42 | 158±10 |  |  | pressure
47

## Sheet40
Table of Bond Dissociation Energies—Conti/toad
Bond | Reaction | Dissociation energy, D° |  |  |  | Method, remarks | Date | Ref.
|  | 0 K |  | 298 K
|  | kJ/mol | kcal/rnol | kJ/mol | kcal/mol
Y—La Y—Y Zn—S Zn—Se Zr—O | W02—> WO + 0 W03—> W02+ 0 Yla —> Y + La Y2—> 2Y ZnS —> Zn+ S ZnSe —> Zn + Se Zr0 —> Zr + 0 | 661 ±42 594 -±-- 71 628±84 573 ±42 615±100 594±42 197 156.1 ±21 406±29 203.8 201 ±13 201 ±13 132.6±12.6 753 ±21 | 158 ± 10 142 ± 17 150±20 137 ± 10 147 ± 24 142±10 47 37.3 ±- 5 97 ± 7 48.7 48±3 48±3 31.7 ± 3.0 180 ± 5 | 410 | 98 | M.S.; Effusion M.S.; partial pressure M.S.; Effusion M.S.; partial pressure Effusion; M.S. Effusion; M.S. Spectroscopic; continuum limit Effusion; M.S.; ZnS —> Zn+ 1/2S2 Effusion; M.S. Effusion; M.S. Effusion; M.S. | 1959 1960 1959 1960 1963 1963 1962 1963 1965 1965 1957 | 83 199 83 199 93 93 6 80 184 184 121
U. S. GOVERNMENT PRINTING OFFICE: 1970 OL - 357-055
48